## Logic
0 | Welcome to the nVent CADDY Fasteners Product Selector - Let us help you identify the best Fasteners for your needs among more than 1,600 part numbers
In order to help us identify the right solution for you, please answer the following questions:
1 | What are you trying to support / fix? |  | Conduits | Cables | Threaded Rods / Screw | Metal Framing
|  | How many per support? | 1 2 3 more | 1 2 3 4 4-10 10-16 >16
|  | What size? | 16mm 20mm 25mm 32mm 40mm 50mm 63mm |  | M6 M8 M10 M12 | C-Type [21x41mm] A-Type [41x41mm] D-Type [62x41mm] E-Type [82x41mm]
|  | Material/Finish | PVC Metal |  | EG-plated Steel Stainless Steel | PG-Pregalvanized Steel EG-plated Steel Stainless Steel
Load to support / fixing? [N]
|  | Orientation of the Installation | Along the Support Perpendicular Adjustable Not Applicable | Along the Support Perpendicular Adjustable Not Applicable
|  | Special requirements: | Snap Snap-Close Push-In Bolt-Close Zip-Tie | Data Cable Power / Low-Voltage Cable E30 Fire-rated E30 Fire-rated E30 Fire-rated Continuous Non-continuous
2 | On what type of structure? |  | Metal | Concrete | Threaded Rods / Stud / Anchor | Others (Brick, Wood, Catenary wire etc…)
|  |  | Ceiling Wall Metal Framing / Strut / Cantilever | Ceiling Wall |  | Ceiling Wall
|  |  | I-Beam - Straight Flange C-Purlin Z-Purlin Metal Decking / Dovetail Deck T-Grid Others | Slab Metal Decking Beam Hollow core | M6 M8 M10 M12 | Wood Beam Catenary Wire
|  | Dimensions of the structure | I-Beam - Flange Thickness C-Purlin Z-Purlin Metal Decking / Dovetail Deck T-Grid Others
3 | Any preference for the material of your fastener? |  | Spring Steel with nVent CADDY Armour Coating | Stainless Steel | PG/EG-plated Steel | Hot-Dip Galvanized | Painted
4 | List of finished goods suitable for the application |  | Visuals (Hero shot + application Picture) Hyperlink to nVent CADDY Product Page
Visuals (Hero shot + application Picture) Hyperlink toDistributor's web Product Page
Notes: | Additional modules / Blocks could be added further down the line, as we add more ranges to the product selector or as we refine it. For example Cable Tray in cell H3.
Selector could be hosted on our website or on Channel Partners' website to give our range more online visibility.
It would also be way to collect information about web traffic, products that searched for the most, and ultimately (with Channel Partners' help) how much Sales are generated coming out of this selector.
Next Step is to create a list of parts to include in this Product Selector - see "List of Parts" tab
After that, create a list of Y/N questions to sort these parts in the different categories [For Support of threaded rods? Y/N etc… for installation onto beam flange? Y/N etc…]
Can't we do something based on the ETIM Classification & Attributes? Or the Primary Attributes / Applications (from the website)? Or a combination of both?
Note on H3: E1176371: Other Supports to think about next: Continuous Cable Support - Wire Basket Tray - Perforated Cable Tray - Cable Ladder Electrical Box Wire / Chain
Note on C7: E1176371: Optional
Note on C9: E1176371: Multiselect
Note on H10: E1176371: Other structures to think about next: Rooftop / ground

## List of Parts
| Fasteners & Structural Attachment | [12 empty] | STEEL | [6 empty] | CONCRETE |  |  |  | WOOD |  |  |  | OTHERS |  |  |  | Comments | [12 empty] | Service
[46 empty] | Conduits | [9 empty] | Cables | [9 empty] | Threaded Rods |  |  |  |  | Metal Framing |  |  |  | Continious Cable Path |  |  | Wire / Chain |  |  | Electrical Boxes |  |  | Certifications |  | Material | Enviroment
[47 empty] | Range is 1-2-3 | Range is 16-20-25-32-40-50-60
| PART NUMBER | ARTICLE NUMBER | REMARK | REPLACEMENT/ ALTERNATIVE | DESCRIPTION | PER | STANDARD PACKAGING QTY | PRICING UNIT OF MEASURE [EA / MT] | WEIGHT PER PACKING UNIT [ kg ] | PRODUCT CLASS | # of structures | Flange Thickness min [mm] | Flange Thickness max [mm] | I-Beam | C-Purlin | Z-Purlin | Roof Decking | Composite Deck | Studwall | Acoustic Ceiling | Beam | Composite Deck | Slab | Wall | Beam | Decking | Wall | Studwall | Sandwitch Wall | Pipe | Metal framing | Rod | To be displayed on the screen whrn item is selected | MATERIAL | FINISH | SERVICE LEVEL | EAN-13 | UPC | ETIM 7.0 | UNSPSC | PRODUCT GROUP | PRODUCT FAMILY | PRODUCT SUB-FAMILY | WEBLINK | Should be in the Product Selector? [Y/N] | OK to Support Conduits? [Y/N] | How many Conduits? | Min Conduit Diameter [DN] | Max Conduit Diameter [DN] | Primary Conduit Material | Secondary Conduit Material | Load Rating [N] | Installation Orientation | Special Requirement - Closing Mechanism | Notes | OK to Support Cables? [Y/N] | How many Cables? | Cable Diameter min | Cable Diameter max | Load Rating | Installation Orientation | Special Requirement - Fire Rating [Y/N] | Comment | Product proposal | Produkt needed | OK to Support Threaded Rods? [Y/N] | Threaded Rod Size | Threaded Rod Material | Load Rating [N] | Comment | OK to Support Metal Framings? [Y/N] | Metal Framing Type | Metal Framing Material / Finish | Load Rating [N] | OK to Support Cable Path? [Y/N] | Max. width [mm] |  | OK to Support Wire/Chain? [Y/N] | Load Rating [N] |  | OK to Support E-Box? [Y/N] |  |  | Special Requirement - Certification | corrected Special Requirement - Certification
1 | ATS4I | 170420 | Active |  | T-Grid Clip, Side Mount, M6 Hole, Threaded | HN | 100 | EA | 1.4 | MG | 1 | - | - | - | - | - | - | - | - | x | - | - | - | - | - | - | - | - | - | - | - | - | - | Spring Steel | nVent CADDY Armour | MTS | 8711893704242 | 78285660101 | EC000464 | 39121701 | Fasteners | Ceiling / Acoustical Fasteners | Box and Conduit Supports - T-Grid | ATS4I | N | N | - | - | - | - | - | - | - | - | - | N | - | - | - | - | - | - | - | - | - | N | - | - | - | - | N | - | - | - | N | - | - | N | - | - | Y | - | - | - | - | Spring Steel | Indoor
2 | ATA4I | 170400 | Active |  | T-Grid Clip, Top Mount, M6 Hole, Threaded | HN | 100 | EA | 1.4 | MG | 1 | - | - | - | - | - | - | - | - | x | - | - | - | - | - | - | - | - | - | - | - | - | - | Spring Steel | nVent CADDY Armour | MTS | 8711893704044 | 78285660100 | EC000464 | 39121701 | Fasteners | Ceiling / Acoustical Fasteners | Box and Conduit Supports - T-Grid | ATA4I | N | N | - | - | - | - | - | - | - | - | - | N | - | - | - | - | - | - | - | - | - | N | - | - | - | - | N | - | - | - | N | - | - | N | - | - | Y | - | - | - | - | Spring Steel | Indoor
3 | 812MATA | 177190 | Active |  | MATA Conduit to T-Grid Clip, 18–30 mm OD | HN | 100 | EA | 3 | MG | 1 | - | - | - | - | - | - | - | - | x | - | - | - | - | - | - | - | - | - | - | - | - | - | Spring Steel | nVent CADDY Armour | MTS | 8711893771930 | 78285660210 | EC000464 | 39121701 | Fasteners | Ceiling / Acoustical Fasteners | Conduit Clips - T-Grid | 812MATA | Y | Y | 1 | 18 | 30 | Plastic | Metal | Positioning only | 0 horizontal | Snap | - | N | - | - | - | - | - | - | - | - | - | N | - | - | - | - | N | - | - | - | N | - | - | N | - | - | - | - | - | - | - | Spring Steel | Indoor
4 | 812MATS | 177200 | Active |  | MATS Conduit to T-Grid Clip, 18–30 mm OD | HN | 100 | EA | 3 | MG | 1 | - | - | - | - | - | - | - | - | x | - | - | - | - | - | - | - | - | - | - | - | - | - | Spring Steel | nVent CADDY Armour | MTS | 8711893772036 | 78285660810 | EC000464 | 39121701 | Fasteners | Ceiling / Acoustical Fasteners | Conduit Clips - T-Grid | 812MATS | Y | Y | 1 | 18 | 30 | Plastic | Metal | Positioning only | 0 horizontal | Snap | - | N | - | - | - | - | - | - | - | - | - | N | - | - | - | - | N | - | - | - | N | - | - | N | - | - | - | - | - | - | - | Spring Steel | Indoor
5 | IDSM16 | 173460 | Active |  | Independent Support Clip, 24 mm T-Grid, 16 mm Screw | HN | 100 | EA | 2.3 | MG | 0 | - | - | - | - | - | - | - | - | - | - | - | - | - | - | - | - | - | - | - | - | - | - | Spring Steel | nVent CADDY Armour | MTS | 8711893734645 | 78285652796 | EC000464 | 39121701 | Fasteners | Ceiling / Acoustical Fasteners | Independent Support Clips | IDSM16 | N | N | - | - | - | - | - | - | - | - | - | N | - | - | - | - | - | - | - | - | - | N | - | - | - | - | N | - | - | - | N | - | - | N | - | - | - | - | - | - | - | Spring Steel | Indoor
6 | 4G16M11 | 178600 | Active |  | 4G16 Twist Clip with Stud, CADDY ARMOUR, Gray, 24 mm T-Grid, M6 Screw, 11 mm Screw | HN | 100 | EA | 1.2 | MG | 0 | - | - | - | - | - | - | - | - | - | - | - | - | - | - | - | - | - | - | - | - | - | - | Spring Steel; Steel | nVent CADDY Armour | MTS | 8711893786040 | 78285652197 | EC000464 | 39121701 | Fasteners | Ceiling / Acoustical Fasteners | Twist On Track Light Clips & T-Grid Hangers | 4G16M11 | N | N | - | - | - | - | - | - | - | - | - | N | - | - | - | - | - | - | - | - | - | N | - | - | - | - | N | - | - | - | N | - | - | N | - | - | - | - | - | ITB, KOT-2019-0889¶ITB, | - | Spring Steel; Steel | Indoor
7 | 4G16M16 | 171900 | Active |  | 4G16 Twist Clip with Stud, CADDY ARMOUR, Gray, 24 mm T-Grid, M6 Screw, 16 mm Screw | HN | 100 | EA | 1.3 | MG | 0 | - | - | - | - | - | - | - | - | - | - | - | - | - | - | - | - | - | - | - | - | - | - | Spring Steel; Steel | nVent CADDY Armour | MTS | 8711893719048 | 78285652160 | EC000464 | 39121701 | Fasteners | Ceiling / Acoustical Fasteners | Twist On Track Light Clips & T-Grid Hangers | 4G16M16 | N | N | - | - | - | - | - | - | - | - | - | N | - | - | - | - | - | - | - | - | - | N | - | - | - | - | N | - | - | - | N | - | - | N | - | - | - | - | - | ITB, KOT-2019-0889¶ITB, | - | Spring Steel; Steel | Indoor
8 | 4G16M25 | 176880 | Active |  | 4G16 Twist Clip with Stud, CADDY ARMOUR, Gray, 24 mm T-Grid, M6 Screw, 25 mm Screw | HN | 100 | EA | 1.4 | MG | 0 | - | - | - | - | - | - | - | - | - | - | - | - | - | - | - | - | - | - | - | - | - | - | Spring Steel; Steel | nVent CADDY Armour | MTS | 8711893768848 | 78285652196 | EC000464 | 39121701 | Fasteners | Ceiling / Acoustical Fasteners | Twist On Track Light Clips & T-Grid Hangers | 4G16M25 | N | N | - | - | - | - | - | - | - | - | - | N | - | - | - | - | - | - | - | - | - | N | - | - | - | - | N | - | - | - | N | - | - | N | - | - | - | - | - | ITB, KOT-2019-0889¶ITB, | - | Spring Steel; Steel | Indoor
9 | 4G16M7 | 178590 | Active |  | 4G16 Twist Clip with Stud, CADDY ARMOUR, Gray, 24 mm T-Grid, M6 Screw, 7 mm Screw | HN | 100 | EA | 1 | MG | 0 | - | - | - | - | - | - | - | - | - | - | - | - | - | - | - | - | - | - | - | - | - | - | Spring Steel; Steel | nVent CADDY Armour | MTS | 8711893785944 | 78285652522 | EC000464 | 39121701 | Fasteners | Ceiling / Acoustical Fasteners | Twist On Track Light Clips & T-Grid Hangers | 4G16M7 | N | N | - | - | - | - | - | - | - | - | - | N | - | - | - | - | - | - | - | - | - | N | - | - | - | - | N | - | - | - | N | - | - | N | - | - | - | - | - | ITB, KOT-2019-0889¶ITB, | - | Spring Steel; Steel | Indoor
10 | 4G16M11WH | 178620 | Active |  | 4G16 Twist Clip with Stud, Painted, White, 24 mm T-Grid, M6 Screw, 11 mm Screw | HN | 100 | EA | 2 | MG | 0 | - | - | - | - | - | - | - | - | - | - | - | - | - | - | - | - | - | - | - | - | - | - | Spring Steel; Steel | Painted | MTS | 8711893878646 | 78285652917 | EC000464 | 39121701 | Fasteners | Ceiling / Acoustical Fasteners | Twist On Track Light Clips & T-Grid Hangers | 4G16M11WH | N | N | - | - | - | - | - | - | - | - | - | N | - | - | - | - | - | - | - | - | - | N | - | - | - | - | N | - | - | - | N | - | - | N | - | - | - | - | - | ITB, KOT-2019-0889¶ITB, | - | Spring Steel; Steel | Indoor
11 | 4G16M16WH | 576940 | Active |  | 4G16 Twist Clip with Stud, Painted, White, 24 mm T-Grid, M6 Screw, 16 mm Screw | HN | 100 | EA | 1.3 | MG | 0 | - | - | - | - | - | - | - | - | - | - | - | - | - | - | - | - | - | - | - | - | - | - | Spring Steel; Steel | Painted | MTS | 8711893769449 | 78285656557 | EC000464 | 39121701 | Fasteners | Ceiling / Acoustical Fasteners | Twist On Track Light Clips & T-Grid Hangers | 4G16M16WH | N | N | - | - | - | - | - | - | - | - | - | N | - | - | - | - | - | - | - | - | - | N | - | - | - | - | N | - | - | - | N | - | - | N | - | - | - | - | - | ITB, KOT-2019-0889¶ITB, | - | Spring Steel; Steel | Indoor
12 | 4G16WN | 176710 | Active |  | 4G16 Twist Clip with Wing Nut, Steel, nVent CADDY Armour, Gray, 16 mm Screw | HN | 100 | EA | 2 | MG | 0 | - | - | - | - | - | - | - | - | - | - | - | - | - | - | - | - | - | - | - | - | - | - | Steel | nVent CADDY Armour | MTS | 8711893767148 | 78285652898 | EC000464 | 39121701 | Fasteners | Ceiling / Acoustical Fasteners | Twist On Track Light Clips & T-Grid Hangers | 4G16WN | N | N | - | - | - | - | - | - | - | - | - | N | - | - | - | - | - | - | - | - | - | N | - | - | - | - | N | - | - | - | N | - | - | N | - | - | - | - | - | - | - | Steel | Indoor
13 | 4G16LS | 171670 | Active |  | 4G16 Twist Clip, 24 mm T-Grid | HN | 100 | EA | 0.7 | MG | 0 | - | - | - | - | - | - | - | - | - | - | - | - | - | - | - | - | - | - | - | - | - | - | Spring Steel | nVent CADDY Armour | MTS | 8711893716740 | 78285662655 | EC000464 | 39121701 | Fasteners | Ceiling / Acoustical Fasteners | Twist On Track Light Clips & T-Grid Hangers | 4G16LS | N | N | - | - | - | - | - | - | - | - | - | N | - | - | - | - | - | - | - | - | - | N | - | - | - | - | N | - | - | - | N | - | - | N | - | - | - | - | - | - | - | Spring Steel | Indoor
14 | 4G16H | 170230 | Active |  | 4G16H Twist Clip with 90° Plain Hole, CADDY ARMOUR, Gray, 6.4 mm Hole, 1.5 mm Max Flange, 24 mm T-Grid | HN | 100 | EA | 0.5 | MG | 1 | - | - | - | - | - | - | - | - | x | - | - | - | - | - | - | - | - | - | - | - | - | - | Spring Steel | nVent CADDY Armour | MTS | 8711893702347 | 78285662200 | EC000464 | 39121701 | Fasteners | Ceiling / Acoustical Fasteners | Twist On Track Light Clips & T-Grid Hangers | 4G16H | N | N | - | - | - | - | - | - | - | - | - | N | - | - | - | - | - | - | - | - | - | N | - | - | - | - | N | - | - | - | N | - | - | Y | - | - | - | - | - | UL, IFFX.E94389¶ITB, KOT-2019-0889¶ITB, | - | Spring Steel | Indoor
15 | 4G16HWH | 576950 | Active |  | 4G16H Twist Clip with 90° Plain Hole, Painted, White, 6.4 mm Hole, 1.5 mm Max Flange, 24 mm T-Grid | HN | 100 | EA | 0.6 | MG | 1 | - | - | - | - | - | - | - | - | x | - | - | - | - | - | - | - | - | - | - | - | - | - | Spring Steel | Painted | MTS | 8711893769548 | 78285633754 | EC000464 | 39121701 | Fasteners | Ceiling / Acoustical Fasteners | Twist On Track Light Clips & T-Grid Hangers | 4G16HWH | N | N | - | - | - | - | - | - | - | - | - | N | - | - | - | - | - | - | - | - | - | N | - | - | - | - | N | - | - | - | N | - | - | Y | - | - | - | - | - | UL, IFFX.E94389¶ITB, KOT-2019-0889¶ITB, | - | Spring Steel | Indoor
16 | 4G24M11 | 171680 | Active |  | 4G24 Twist Clip with Stud, CADDY ARMOUR, Gray, 11 mm Screw, 1.5 mm Flange, 24 mm T-Grid | HN | 100 | EA | 1.1 | MG | 0 | - | - | - | - | - | - | - | - | - | - | - | - | - | - | - | - | - | - | - | - | - | - | Spring Steel; Steel | nVent CADDY Armour | MTS | 8711893716849 | 78285652147 | EC000464 | 39121701 | Fasteners | Ceiling / Acoustical Fasteners | Twist On Track Light Clips & T-Grid Hangers | 4G24M11 | N | N | - | - | - | - | - | - | - | - | - | N | - | - | - | - | - | - | - | - | - | N | - | - | - | - | N | - | - | - | N | - | - | N | - | - | - | - | - | ITB, KOT-2019-0889¶ITB, | - | Spring Steel; Steel | Indoor
17 | 4G24M16 | 171710 | Active |  | 4G24 Twist Clip with Stud, CADDY ARMOUR, Gray, 16 mm Screw, 1.5 mm Flange, 24 mm T-Grid | HN | 100 | EA | 1.2 | MG | 0 | - | - | - | - | - | - | - | - | - | - | - | - | - | - | - | - | - | - | - | - | - | - | Spring Steel; Steel | nVent CADDY Armour | MTS | 8711893717143 | 78285652148 | EC000464 | 39121701 | Fasteners | Ceiling / Acoustical Fasteners | Twist On Track Light Clips & T-Grid Hangers | 4G24M16 | N | N | - | - | - | - | - | - | - | - | - | N | - | - | - | - | - | - | - | - | - | N | - | - | - | - | N | - | - | - | N | - | - | N | - | - | - | - | - | ITB, KOT-2019-0889¶ITB, | - | Spring Steel; Steel | Indoor
18 | 4G24M25 | 171730 | Active |  | 4G24 Twist Clip with Stud, CADDY ARMOUR, Gray, 25 mm Screw, 1.5 mm Flange, 24 mm T-Grid | HN | 100 | EA | 1.4 | MG | 0 | - | - | - | - | - | - | - | - | - | - | - | - | - | - | - | - | - | - | - | - | - | - | Spring Steel; Steel | nVent CADDY Armour | MTS | 8711893717341 | 78285652149 | EC000464 | 39121701 | Fasteners | Ceiling / Acoustical Fasteners | Twist On Track Light Clips & T-Grid Hangers | 4G24M25 | N | N | - | - | - | - | - | - | - | - | - | N | - | - | - | - | - | - | - | - | - | N | - | - | - | - | N | - | - | - | N | - | - | N | - | - | - | - | - | ITB, KOT-2019-0889¶ITB, | - | Spring Steel; Steel | Indoor
19 | 4G24M11WH | 171840 | Active |  | 4G24 Twist Clip with Stud, Painted, White, 11 mm Screw, 1.5 mm Flange, 24 mm T-Grid | HN | 100 | EA | 1.2 | MG | 0 | - | - | - | - | - | - | - | - | - | - | - | - | - | - | - | - | - | - | - | - | - | - | Spring Steel; Steel | Painted | MTS | 8711893718447 | 78285652155 | EC000464 | 39121701 | Fasteners | Ceiling / Acoustical Fasteners | Twist On Track Light Clips & T-Grid Hangers | 4G24M11WH | N | N | - | - | - | - | - | - | - | - | - | N | - | - | - | - | - | - | - | - | - | N | - | - | - | - | N | - | - | - | N | - | - | N | - | - | - | - | - | ITB, KOT-2019-0889¶ITB, | - | Spring Steel; Steel | Indoor
20 | 4G24M16WH | 171860 | Active |  | 4G24 Twist Clip with Stud, Painted, White, 16 mm Screw, 1.5 mm Flange, 24 mm T-Grid | HN | 100 | EA | 1.2 | MG | 0 | - | - | - | - | - | - | - | - | - | - | - | - | - | - | - | - | - | - | - | - | - | - | Spring Steel; Steel | Painted | MTS | 8711893718645 | 78285652156 | EC000464 | 39121701 | Fasteners | Ceiling / Acoustical Fasteners | Twist On Track Light Clips & T-Grid Hangers | 4G24M16WH | N | N | - | - | - | - | - | - | - | - | - | N | - | - | - | - | - | - | - | - | - | N | - | - | - | - | N | - | - | - | N | - | - | N | - | - | - | - | - | ITB, KOT-2019-0889¶ITB, | - | Spring Steel; Steel | Indoor
21 | 4G24M16WHSP25 | 172290 | Active |  | 4G24 Twist Clip with Stud, Painted, White, 16 mm Screw, 1.5 mm Flange, 24 mm T-Grid | HN | 250 | EA | 3.25 | MG | 0 | - | - | - | - | - | - | - | - | - | - | - | - | - | - | - | - | - | - | - | - | - | - | Spring Steel; Steel | Painted | MTS | 8711893722956 | 78285652705 | EC000464 | 39121701 | Fasteners | Ceiling / Acoustical Fasteners | Twist On Track Light Clips & T-Grid Hangers | 4G24M16WHSP25 | N | N | - | - | - | - | - | - | - | - | - | N | - | - | - | - | - | - | - | - | - | N | - | - | - | - | N | - | - | - | N | - | - | N | - | - | - | - | - | ITB, KOT-2019-0889¶ITB, | - | Spring Steel; Steel | Indoor
22 | 4G24M25WHSP25 | 172300 | Active |  | 4G24 Twist Clip with Stud, Painted, White, 25 mm Screw, 1.5 mm Flange, 24 mm T-Grid | HN | 250 | EA | 3.5 | MG | 0 | - | - | - | - | - | - | - | - | - | - | - | - | - | - | - | - | - | - | - | - | - | - | Spring Steel; Steel | Painted | MTS | 8711893723052 | 78285652706 | EC000464 | 39121701 | Fasteners | Ceiling / Acoustical Fasteners | Twist On Track Light Clips & T-Grid Hangers | 4G24M25WHSP25 | N | N | - | - | - | - | - | - | - | - | - | N | - | - | - | - | - | - | - | - | - | N | - | - | - | - | N | - | - | - | N | - | - | N | - | - | - | - | - | ITB, KOT-2019-0889¶ITB, | - | Spring Steel; Steel | Indoor
23 | 4G24WN | 160290 | Active |  | 4G24 Twist Clip with Wing Nut, 24 mm T-Grid, M6 Screw, 16 mm Screw | HN | 100 | EA | 1.7 | MG | 0 | - | - | - | - | - | - | - | - | - | - | - | - | - | - | - | - | - | - | - | - | - | - | Spring Steel; Steel | nVent CADDY Armour | MTS | 8711893602944 | 78285652557 | EC000464 | 39121701 | Fasteners | Ceiling / Acoustical Fasteners | Twist On Track Light Clips & T-Grid Hangers | 4G24WN | N | N | - | - | - | - | - | - | - | - | - | N | - | - | - | - | - | - | - | - | - | N | - | - | - | - | N | - | - | - | N | - | - | N | - | - | - | - | - | - | - | Spring Steel; Steel | Indoor
24 | 4G24H | 170490 | Active |  | 4G24H Twist Clip with 90° Plain Hole, CADDY ARMOUR, Gray, 5.8 mm Hole, 1.5 mm Max Flange, 24 mm T-Grid | HN | 100 | EA | 0.8 | MG | 1 | - | - | - | - | - | - | - | - | x | - | - | - | - | - | - | - | - | - | - | - | - | - | Spring Steel | nVent CADDY Armour | MTS | 8711893704907 | 78285652632 | EC000464 | 39121701 | Fasteners | Ceiling / Acoustical Fasteners | Twist On Track Light Clips & T-Grid Hangers | 4G24H | N | N | - | - | - | - | - | - | - | - | - | N | - | - | - | - | - | - | - | - | - | N | - | - | - | - | N | - | - | - | N | - | - | Y | - | - | - | - | - | ITB, KOT-2019-0889¶ITB, | - | Spring Steel | Indoor
25 | 4G24HWH | 170500 | Active |  | 4G24H Twist Clip with 90° Plain Hole, Painted, White, 5.8 mm Hole, 1.5 mm Max Flange, 24 mm T-Grid | HN | 100 | EA | 0.8 | MG | 1 | - | - | - | - | - | - | - | - | x | - | - | - | - | - | - | - | - | - | - | - | - | - | Spring Steel | Painted | MTS | 8711893705041 | 78285652633 | EC000464 | 39121701 | Fasteners | Ceiling / Acoustical Fasteners | Twist On Track Light Clips & T-Grid Hangers | 4G24HWH | N | N | - | - | - | - | - | - | - | - | - | N | - | - | - | - | - | - | - | - | - | N | - | - | - | - | N | - | - | - | N | - | - | Y | - | - | - | - | - | ITB, KOT-2019-0889¶ITB, | - | Spring Steel | Indoor
26 | 4G24HWHSP25 | 172280 | Active |  | 4G24H Twist Clip with 90° Plain Hole, Painted, White, 5.8 mm Hole, 1.5 mm Max Flange, 24 mm T-Grid | HN | 250 | EA | 2 | MG | 1 | - | - | - | - | - | - | - | - | x | - | - | - | - | - | - | - | - | - | - | - | - | - | Spring Steel | Painted | MTS | 8711893722857 | 78285652704 | EC000464 | 39121701 | Fasteners | Ceiling / Acoustical Fasteners | Twist On Track Light Clips & T-Grid Hangers | 4G24HWHSP25 | N | N | - | - | - | - | - | - | - | - | - | N | - | - | - | - | - | - | - | - | - | N | - | - | - | - | N | - | - | - | N | - | - | Y | - | - | - | - | - | ITB, KOT-2019-0889¶ITB, | - | Spring Steel | Indoor
27 | 4J15M | 178860 | Active |  | 4J15 Twist Clip with Stud, Narrow Grid, 15 mm T-Grid, M6 Screw, 16 mm Screw | HN | 100 | EA | 0.8 | MG | 0 | - | - | - | - | - | - | - | - | - | - | - | - | - | - | - | - | - | - | - | - | - | - | Steel; Spring Steel | nVent CADDY Armour | MTS | 8711893788648 | 78285652198 | EC000464 | 39121701 | Fasteners | Ceiling / Acoustical Fasteners | Twist On Track Light Clips & T-Grid Hangers | 4J15M | N | N | - | - | - | - | - | - | - | - | - | N | - | - | - | - | - | - | - | - | - | N | - | - | - | - | N | - | - | - | N | - | - | N | - | - | - | - | - | - | - | Steel; Spring Steel | Indoor
28 | 6WN | 171560 | Active |  | Wing Nut for Twist Clips, M6 Hole, Threaded | HN | 100 | EA | 0.5 | MG | 0 | - | - | - | - | - | - | - | - | - | - | - | - | - | - | - | - | - | - | - | - | - | - | Spring Steel | nVent CADDY Armour | MTS | 8711893715644 | 78285652146 | EC002347 | 39121701 | Fasteners | Ceiling / Acoustical Fasteners | Twist On Track Light Clips & T-Grid Hangers | 6WN | N | N | - | - | - | - | - | - | - | - | - | N | - | - | - | - | - | - | - | - | - | N | - | - | - | - | N | - | - | - | N | - | - | N | - | - | - | - | - | ITB, KOT-2019-0889¶ITB, | - | Spring Steel | Indoor
29 | HK25 | 187440 | Active |  | HK Cable Snap Clip, 1.5–4.5 mm Flange, 4.2–6.5 mm OD | HN | 100 | EA | 0.3 | PA | 1 | 1.5 | 4.5 | x | - | - | - | - | - | - | - | - | - | - | - | - | - | - | - | - | - | - | - | Steel | Electrogalvanized | MTS | 8711893874440 | 78285656258 | EC000464 | 39121702 | Fasteners | Conduit / Cable Supports and Positioning Devices | Cable Snap Clips | HK25 | Y | N | - | - | - | - | - | - | - | - | - | Y | 1 | 4.2 | 6.5 | - | 0 horizontal | - | - | - | - | N | - | - | - | - | N | - | - | - | N | - | - | N | - | - | - | - | - | - | - | Steel | Indoor
30 | HK48 | 187450 | Active |  | HK Cable Snap Clip, 4–8 mm Flange, 4.2–6.5 mm OD | HN | 100 | EA | 0.4 | PA | 1 | 4 | 8 | x | - | - | - | - | - | - | - | - | - | - | - | - | - | - | - | - | - | - | - | Steel | Electrogalvanized | MTS | 8711893874549 | 78285656267 | EC000464 | 39121702 | Fasteners | Conduit / Cable Supports and Positioning Devices | Cable Snap Clips | HK48 | Y | N | - | - | - | - | - | - | - | - | - | Y | 1 | 4.2 | 6.5 | - | 0 horizontal | - | - | - | - | N | - | - | - | - | N | - | - | - | N | - | - | N | - | - | - | - | - | - | - | Steel | Indoor
31 | HK811 | 187460 | Active |  | HK Cable Snap Clip, 8–11 mm Flange, 4.2–6.5 mm OD | HN | 100 | EA | 0.4 | PA | 1 | 8 | 11 | x | - | - | - | - | - | - | - | - | - | - | - | - | - | - | - | - | - | - | - | Steel | Electrogalvanized | MTS | 8711893874648 | 78285656269 | EC000464 | 39121702 | Fasteners | Conduit / Cable Supports and Positioning Devices | Cable Snap Clips | HK811 | Y | N | - | - | - | - | - | - | - | - | - | Y | 1 | 4.2 | 6.5 | - | 0 horizontal | - | - | - | - | N | - | - | - | - | N | - | - | - | N | - | - | N | - | - | - | - | - | - | - | Steel | Indoor
32 | HSC1011 | 186020 | Active |  | HSC Hole Snap Clip, 10–11 mm OD | HN | 100 | EA | 0.4 | PA | 3 | - | - | - | - | - | x | - | x | - | - | - | - | - | - | - | - | - | x | - | - | - | - | Spring Steel | nVent CADDY Armour | MTS | 8711893860245 | 78285656219 | EC000464 | 39121702 | Fasteners | Conduit / Cable Supports and Positioning Devices | Cable Snap Clips | HSC1011 | Y | N | - | - | - | - | - | - | - | - | - | Y | 1 | 4.2 | 6.5 | - | 0 horizontal | - | - | - | - | N | - | - | - | - | N | - | - | - | N | - | - | N | - | - | - | - | - | - | - | Spring Steel | Indoor, outdoor for positioning only
33 | HSC1214 | 186030 | Active |  | HSC Hole Snap Clip, 12–14 mm OD | HN | 100 | EA | 0.4 | PA | 3 | - | - | - | - | - | x | - | x | - | - | - | - | - | - | - | - | - | x | - | - | - | - | Spring Steel | nVent CADDY Armour | MTS | 8711893860344 | 78285656222 | EC000464 | 39121702 | Fasteners | Conduit / Cable Supports and Positioning Devices | Cable Snap Clips | HSC1214 | Y | N | - | - | - | - | - | - | - | - | - | Y | 1 | 4.2 | 6.5 | - | 0 horizontal | - | - | - | - | N | - | - | - | - | N | - | - | - | N | - | - | N | - | - | - | - | - | - | - | Spring Steel | Indoor, outdoor for positioning only
34 | HSC1518 | 186040 | Active |  | HSC Hole Snap Clip, 15–18 mm OD | HN | 100 | EA | 0.5 | PA | 3 | - | - | - | - | - | x | - | x | - | - | - | - | - | - | - | - | - | x | - | - | - | - | Spring Steel | nVent CADDY Armour | MTS | 8711893860443 | 78285656223 | EC000464 | 39121702 | Fasteners | Conduit / Cable Supports and Positioning Devices | Cable Snap Clips | HSC1518 | Y | Y | 1 | 15 | 18 | Plastic | Metal | Positioning only | 0-360 horizontal | Push-in | - | Y | 1 | 15 | 18 | - | 0-360 horizontal | - | - | - | - | N | - | - | - | - | N | - | - | - | N | - | - | N | - | - | - | - | - | - | - | Spring Steel | Indoor, outdoor for positioning only
35 | HSC1924 | 186050 | Active |  | HSC Hole Snap Clip, 19–24 mm OD | HN | 100 | EA | 0.6 | PA | 3 | - | - | - | - | - | x | - | x | - | - | - | - | - | - | - | - | - | x | - | - | - | - | Spring Steel | nVent CADDY Armour | MTS | 8711893860542 | 78285656227 | EC000464 | 39121702 | Fasteners | Conduit / Cable Supports and Positioning Devices | Cable Snap Clips | HSC1924 | Y | Y | 1 | 19 | 24 | Plastic | Metal | Positioning only | 0-360 horizontal | Push-in | - | Y | 1 | 19 | 24 | - | 0-360 horizontal | - | - | - | - | N | - | - | - | - | N | - | - | - | N | - | - | N | - | - | - | - | - | - | - | Spring Steel | Indoor, outdoor for positioning only
36 | HSC2532 | 186060 | Active |  | HSC Hole Snap Clip, 25–32 mm OD | HN | 100 | EA | 0.6 | PA | 3 | - | - | - | - | - | x | - | x | - | - | - | - | - | - | - | - | - | x | - | - | - | - | Spring Steel | nVent CADDY Armour | MTS | 8711893860641 | 78285656228 | EC000464 | 39121702 | Fasteners | Conduit / Cable Supports and Positioning Devices | Cable Snap Clips | HSC2532 | Y | Y | 1 | 25 | 32 | Plastic | Metal | Positioning only | 0-360 horizontal | Push-in | - | Y | 1 | 25 | 32 | - | 0-360 horizontal | - | - | - | - | N | - | - | - | - | N | - | - | - | N | - | - | N | - | - | - | - | - | - | - | Spring Steel | Indoor, outdoor for positioning only
37 | HSC67 | 186000 | Active |  | HSC Hole Snap Clip, 6–7 mm OD | HN | 100 | EA | 0.3 | PA | 3 | - | - | - | - | - | x | - | x | - | - | - | - | - | - | - | - | - | x | - | - | - | - | Spring Steel | nVent CADDY Armour | MTS | 8711893860047 | 78285656214 | EC000464 | 39121702 | Fasteners | Conduit / Cable Supports and Positioning Devices | Cable Snap Clips | HSC67 | Y | N | - | - | - | - | - | - | - | - | - | Y | 1 | 6 | 7 | - | 0-360 horizontal | - | - | - | - | N | - | - | - | - | N | - | - | - | N | - | - | N | - | - | - | - | - | - | - | Spring Steel | Indoor, outdoor for positioning only
38 | HSC78 | 187740 | Active |  | HSC Hole Snap Clip, 7–8 mm OD | HN | 100 | EA | 0.4 | PA | 3 | - | - | - | - | - | x | - | x | - | - | - | - | - | - | - | - | - | x | - | - | - | - | Spring Steel | nVent CADDY Armour | MTS | 8711893877441 | 78285656337 | EC000464 | 39121702 | Fasteners | Conduit / Cable Supports and Positioning Devices | Cable Snap Clips | HSC78 | Y | N | - | - | - | - | - | - | - | - | - | Y | 1 | 7 | 8 | - | 0-360 horizontal | - | - | - | - | N | - | - | - | - | N | - | - | - | N | - | - | N | - | - | - | - | - | - | - | Spring Steel | Indoor, outdoor for positioning only
39 | HSC89 | 186010 | Active |  | HSC Hole Snap Clip, 8–9 mm OD | HN | 100 | EA | 0.3 | PA | 3 | - | - | - | - | - | x | - | x | - | - | - | - | - | - | - | - | - | x | - | - | - | - | Spring Steel | nVent CADDY Armour | MTO | 8711893860146 | 78285656216 | EC000464 | 39121702 | Fasteners | Conduit / Cable Supports and Positioning Devices | Cable Snap Clips | HSC89 | Y | N | - | - | - | - | - | - | - | - | - | Y | 1 | 8 | 9 | - | 0-360 horizontal | - | - | - | - | N | - | - | - | - | N | - | - | - | N | - | - | N | - | - | - | - | - | - | - | Spring Steel | Indoor, outdoor for positioning only
40 | HSC910 | 187780 | Active |  | HSC Hole Snap Clip, 9–10 mm OD | HN | 100 | EA | 0.4 | PA | 3 | - | - | - | - | - | x | - | x | - | - | - | - | - | - | - | - | - | x | - | - | - | - | Spring Steel | nVent CADDY Armour | MTO | 8711893877847 | 78285656341 | EC000464 | 39121702 | Fasteners | Conduit / Cable Supports and Positioning Devices | Cable Snap Clips | HSC910 | Y | N | - | - | - | - | - | - | - | - | - | Y | 1 | 9 | 10 | - | 0-360 horizontal | - | - | - | - | N | - | - | - | - | N | - | - | - | N | - | - | N | - | - | - | - | - | - | - | Spring Steel | Indoor, outdoor for positioning only
41 | LB3B | 187390 | Active |  | LB3B Cable Snap Clip, 12–20 mm Flange | HN | 100 | EA | 1 | PA | 1 | 12 | 20 | x | - | - | - | - | - | - | - | - | - | - | - | - | - | - | - | - | - | - | - | Steel | Electrogalvanized | MTS | 8711893873948 | 78285656243 | EC000464 | 39121702 | Fasteners | Conduit / Cable Supports and Positioning Devices | Cable Snap Clips | LB3B | Y | N | - | - | - | - | - | - | - | - | - | Y | multiple | 1 | 70 | - | 0-360 horizontal | - | - | - | - | N | - | - | - | - | N | - | - | - | N | - | - | N | - | - | - | - | - | - | - | Steel | Indoor
42 | LF3 | 187410 | Active |  | LF2/LF3 Cable Snap Clip, 12–20 mm Flange | HN | 100 | EA | 1.6 | PA | 1 | 12 | 20 | x | - | - | - | - | - | - | - | - | - | - | - | - | - | - | - | - | - | - | - | Steel | Electrogalvanized | MTS | 8711893874143 | 78285656250 | EC000464 | 39121702 | Fasteners | Conduit / Cable Supports and Positioning Devices | Cable Snap Clips | LF3 | Y | N | - | - | - | - | - | - | - | - | - | Y | 2 | flat | - | - | 0-360 horizontal | - | - | - | - | N | - | - | - | - | N | - | - | - | N | - | - | N | - | - | - | - | - | - | - | Steel | Indoor
43 | LF2 | 187400 | Active |  | LF2/LF3 Cable Snap Clip, 5–12 mm Flange | HN | 100 | EA | 1.6 | PA | 1 | 5 | 12 | x | - | - | - | - | - | - | - | - | - | - | - | - | - | - | - | - | - | - | - | Steel | Electrogalvanized | MTS | 8711893874044 | 78285656245 | EC000464 | 39121702 | Fasteners | Conduit / Cable Supports and Positioning Devices | Cable Snap Clips | LF2 | Y | N | - | - | - | - | - | - | - | - | - | Y | 2 | flat | - | - | 0-360 horizontal | - | - | - | - | N | - | - | - | - | N | - | - | - | N | - | - | N | - | - | - | - | - | - | - | Steel | Indoor
44 | LF5 | 187430 | Active |  | LF5 Cable Snap Clip, 6–12 mm Flange | HN | 100 | EA | 0.8 | PA | 1 | 6 | 12 | x | - | - | - | - | - | - | - | - | - | - | - | - | - | - | - | - | - | - | - | Steel | Electrogalvanized | MTS | 8711893874341 | 78285656254 | EC000464 | 39121702 | Fasteners | Conduit / Cable Supports and Positioning Devices | Cable Snap Clips | LF5 | Y | N | - | - | - | - | - | - | - | - | - | Y | 1 | flat | - | - | 0-360 horizontal | - | - | - | - | N | - | - | - | - | N | - | - | - | N | - | - | N | - | - | - | - | - | - | - | Steel | Indoor
45 | LR1 | 187370 | Active |  | LR Cable Snap Clip, 3–6 mm Flange, 8–15 mm OD | HN | 100 | EA | 0.6 | PA | 1 | 8 | 15 | x | - | - | - | - | - | - | - | - | - | - | - | - | - | - | - | - | - | - | - | Steel | Electrogalvanized | MTS | 8711893873740 | 78285656239 | EC000464 | 39121702 | Fasteners | Conduit / Cable Supports and Positioning Devices | Cable Snap Clips | LR1 | Y | N | - | - | - | - | - | - | - | - | - | Y | 2 | 8 | 15 | - | 0-360 horizontal | - | - | - | - | N | - | - | - | - | N | - | - | - | N | - | - | N | - | - | - | - | - | - | - | Steel | Indoor
46 | LR2 | 187380 | Active |  | LR Cable Snap Clip, 6–12 mm Flange, 8–15 mm OD | HN | 100 | EA | 0.6 | PA | 1 | 8 | 15 | x | - | - | - | - | - | - | - | - | - | - | - | - | - | - | - | - | - | - | - | Steel | Electrogalvanized | MTS | 8711893873849 | 78285656240 | EC000464 | 39121702 | Fasteners | Conduit / Cable Supports and Positioning Devices | Cable Snap Clips | LR2 | Y | N | - | - | - | - | - | - | - | - | - | Y | 2 | 8 | 15 | - | 0-360 horizontal | - | - | - | - | N | - | - | - | - | N | - | - | - | N | - | - | N | - | - | - | - | - | - | - | Steel | Indoor
47 | 24SC1011 | 187550 | Active |  | SC Cable Snap Clip, 2–4 mm Flange, 10–11 mm OD | HN | 100 | EA | 0.4 | PA | 3 | 2 | 4 | x | x | x | - | - | - | - | - | - | - | - | - | - | - | - | - | - | - | - | Can be used with Snap-Clip adaptors | Spring Steel | nVent CADDY Armour | MTS | 8711893875546 | 78285656289 | EC000464 | 39121702 | Fasteners | Conduit / Cable Supports and Positioning Devices | Cable Snap Clips | 24SC1011 | Y | Y | 1 | 10 | 11 | Plastic | Metal | Positioning only | 0 horizontal | Push-in | - | Y | 1 | 10 | 11 | - | 0 horizontal | - | - | - | - | N | - | - | - | - | N | - | - | - | N | - | - | N | - | - | - | - | - | - | - | Spring Steel | Indoor, outdoor for positioning only
48 | 24SC1011R25 | 191001 | Phase Out | 187550 | SC Cable Snap Clip, 2–4 mm Flange, 10–11 mm OD | HN | 4 | BAG | 0.56 | PA | 3 | 2 | 4 | x | x | x | - | - | - | - | - | - | - | - | - | - | - | - | - | - | - | - | Can be used with Snap-Clip adaptors | Spring Steel | nVent CADDY Armour | MTO | 8711893144796 | 78285685131 | EC000464 | 39121702 | Fasteners | Conduit / Cable Supports and Positioning Devices | Cable Snap Clips | 24SC1011R25 | N | Y | 1 | 10 | 11 | Plastic | Metal | Positioning only | 0 horizontal | Push-in | - | Y | 1 | 10 | 11 | - | 0 horizontal | - | - | - | - | N | - | - | - | - | N | - | - | - | N | - | - | N | - | - | - | - | - | - | - | Spring Steel | Indoor, outdoor for positioning only
49 | 24SC1214 | 187570 | Active |  | SC Cable Snap Clip, 2–4 mm Flange, 12–14 mm OD | HN | 100 | EA | 0.5 | PA | 3 | 2 | 4 | x | x | x | - | - | - | - | - | - | - | - | - | - | - | - | - | - | - | - | Can be used with Snap-Clip adaptors | Spring Steel | nVent CADDY Armour | MTS | 8711893875744 | 78285656293 | EC000464 | 39121702 | Fasteners | Conduit / Cable Supports and Positioning Devices | Cable Snap Clips | 24SC1214 | Y | Y | 1 | 12 | 14 | Plastic | Metal | Positioning only | 0 horizontal | Push-in | - | Y | 1 | 12 | 14 | - | 0 horizontal | - | - | - | - | N | - | - | - | - | N | - | - | - | N | - | - | N | - | - | - | - | - | - | - | Spring Steel | Indoor, outdoor for positioning only
50 | 24SC1214R25 | 191002 | Phase Out | 187570 | SC Cable Snap Clip, 2–4 mm Flange, 12–14 mm OD | HN | 4 | BAG | 0.56 | PA | 3 | 2 | 4 | x | x | x | - | - | - | - | - | - | - | - | - | - | - | - | - | - | - | - | Can be used with Snap-Clip adaptors | Spring Steel | nVent CADDY Armour | MTO | 8711893144802 | 78285685132 | EC000464 | 39121702 | Fasteners | Conduit / Cable Supports and Positioning Devices | Cable Snap Clips | 24SC1214R25 | N | Y | 1 | 12 | 14 | Plastic | Metal | Positioning only | 0 horizontal | Push-in | - | Y | 1 | 12 | 14 | - | 0 horizontal | - | - | - | - | N | - | - | - | - | N | - | - | - | N | - | - | N | - | - | - | - | - | - | - | Spring Steel | Indoor, outdoor for positioning only
51 | 24SC1518 | 187590 | Active |  | SC Cable Snap Clip, 2–4 mm Flange, 15–18 mm OD | HN | 100 | EA | 0.5 | PA | 3 | 2 | 4 | x | x | x | - | - | - | - | - | - | - | - | - | - | - | - | - | - | - | - | Can be used with Snap-Clip adaptors | Spring Steel | nVent CADDY Armour | MTS | 8711893875942 | 78285656298 | EC000464 | 39121702 | Fasteners | Conduit / Cable Supports and Positioning Devices | Cable Snap Clips | 24SC1518 | Y | Y | 1 | 15 | 18 | Plastic | Metal | Positioning only | 0 horizontal | Push-in | - | Y | 1 | 15 | 18 | - | 0 horizontal | - | - | - | - | N | - | - | - | - | N | - | - | - | N | - | - | N | - | - | - | - | - | - | - | Spring Steel | Indoor, outdoor for positioning only
52 | 24SC1518R25 | 191003 | Active |  | SC Cable Snap Clip, 2–4 mm Flange, 15–18 mm OD | HN | 4 | BAG | 0.64 | PA | 3 | 2 | 4 | x | x | x | - | - | - | - | - | - | - | - | - | - | - | - | - | - | - | - | Can be used with Snap-Clip adaptors | Spring Steel | nVent CADDY Armour | MTS | 8711893144819 | 78285685133 | EC000464 | 39121702 | Fasteners | Conduit / Cable Supports and Positioning Devices | Cable Snap Clips | 24SC1518R25 | Y | Y | 1 | 15 | 18 | Plastic | Metal | Positioning only | 0 horizontal | Push-in | - | Y | 1 | 15 | 18 | - | 0 horizontal | - | - | - | - | N | - | - | - | - | N | - | - | - | N | - | - | N | - | - | - | - | - | - | - | Spring Steel | Indoor, outdoor for positioning only
53 | 24SC1924 | 187610 | Active |  | SC Cable Snap Clip, 2–4 mm Flange, 19–24 mm OD | HN | 100 | EA | 0.6 | PA | 3 | 2 | 4 | x | x | x | - | - | - | - | - | - | - | - | - | - | - | - | - | - | - | - | Can be used with Snap-Clip adaptors | Spring Steel | nVent CADDY Armour | MTS | 8711893876147 | 78285656307 | EC000464 | 39121702 | Fasteners | Conduit / Cable Supports and Positioning Devices | Cable Snap Clips | 24SC1924 | Y | Y | 1 | 19 | 24 | Plastic | Metal | Positioning only | 0 horizontal | Push-in | - | Y | 1 | 19 | 24 | - | 0 horizontal | - | - | - | - | N | - | - | - | - | N | - | - | - | N | - | - | N | - | - | - | - | - | - | - | Spring Steel | Indoor, outdoor for positioning only
54 | 24SC1924R25 | 191004 | Active |  | SC Cable Snap Clip, 2–4 mm Flange, 19–24 mm OD | HN | 4 | BAG | 0.72 | PA | 3 | 2 | 4 | x | x | x | - | - | - | - | - | - | - | - | - | - | - | - | - | - | - | - | Can be used with Snap-Clip adaptors | Spring Steel | nVent CADDY Armour | MTS | 8711893144826 | 78285685134 | EC000464 | 39121702 | Fasteners | Conduit / Cable Supports and Positioning Devices | Cable Snap Clips | 24SC1924R25 | Y | Y | 1 | 19 | 24 | Plastic | Metal | Positioning only | 0 horizontal | Push-in | - | Y | 1 | 19 | 24 | - | 0 horizontal | - | - | - | - | N | - | - | - | - | N | - | - | - | N | - | - | N | - | - | - | - | - | - | - | Spring Steel | Indoor, outdoor for positioning only
55 | 24SC2530 | 187630 | Active |  | SC Cable Snap Clip, 2–4 mm Flange, 25–32 mm OD | HN | 100 | EA | 0.7 | PA | 3 | 2 | 4 | x | x | x | - | - | - | - | - | - | - | - | - | - | - | - | - | - | - | - | Can be used with Snap-Clip adaptors | Spring Steel | nVent CADDY Armour | MTS | 8711893876345 | 78285656312 | EC000464 | 39121702 | Fasteners | Conduit / Cable Supports and Positioning Devices | Cable Snap Clips | 24SC2530 | Y | Y | 1 | 25 | 32 | Plastic | Metal | Positioning only | 0 horizontal | Push-in | - | Y | 1 | 25 | 32 | - | 0 horizontal | - | - | - | - | N | - | - | - | - | N | - | - | - | N | - | - | N | - | - | - | - | - | - | - | Spring Steel | Indoor, outdoor for positioning only
56 | 24SC2530R25 | 191005 | Active |  | SC Cable Snap Clip, 2–4 mm Flange, 25–32 mm OD | HN | 4 | BAG | 0.84 | PA | 3 | 2 | 4 | x | x | x | - | - | - | - | - | - | - | - | - | - | - | - | - | - | - | - | Can be used with Snap-Clip adaptors | Spring Steel | nVent CADDY Armour | MTS | 8711893144833 | 78285685135 | EC000464 | 39121702 | Fasteners | Conduit / Cable Supports and Positioning Devices | Cable Snap Clips | 24SC2530R25 | Y | Y | 1 | 25 | 32 | Plastic | Metal | Positioning only | 0 horizontal | Push-in | - | Y | 1 | 25 | 32 | - | 0 horizontal | - | - | - | - | N | - | - | - | - | N | - | - | - | N | - | - | N | - | - | - | - | - | - | - | Spring Steel | Indoor, outdoor for positioning only
57 | 24SC67 | 187510 | Active |  | SC Cable Snap Clip, 2–4 mm Flange, 6–7 mm OD | HN | 100 | EA | 0.4 | PA | 3 | 2 | 4 | x | x | x | - | - | - | - | - | - | - | - | - | - | - | - | - | - | - | - | Can be used with Snap-Clip adaptors | Spring Steel | nVent CADDY Armour | MTS | 8711893875140 | 78285656277 | EC000464 | 39121702 | Fasteners | Conduit / Cable Supports and Positioning Devices | Cable Snap Clips | 24SC67 | Y | Y | 1 | 6 | 7 | Plastic | Metal | Positioning only | 0 horizontal | Push-in | - | Y | 1 | 6 | 7 | - | 0 horizontal | - | - | - | - | N | - | - | - | - | N | - | - | - | N | - | - | N | - | - | - | - | - | - | - | Spring Steel | Indoor, outdoor for positioning only
58 | 24SC78 | 187710 | Active |  | SC Cable Snap Clip, 2–4 mm Flange, 7–8 mm OD | HN | 100 | EA | 0.4 | PA | 3 | 2 | 4 | x | x | x | - | - | - | - | - | - | - | - | - | - | - | - | - | - | - | - | Can be used with Snap-Clip adaptors | Spring Steel | nVent CADDY Armour | MTS | 8711893877144 | 78285656334 | EC000464 | 39121702 | Fasteners | Conduit / Cable Supports and Positioning Devices | Cable Snap Clips | 24SC78 | Y | Y | 1 | 7 | 8 | Plastic | Metal | Positioning only | 0 horizontal | Push-in | - | Y | 1 | 7 | 8 | - | 0 horizontal | - | - | - | - | N | - | - | - | - | N | - | - | - | N | - | - | N | - | - | - | - | - | - | - | Spring Steel | Indoor, outdoor for positioning only
59 | 24SC89 | 187530 | Active |  | SC Cable Snap Clip, 2–4 mm Flange, 8–9 mm OD | HN | 100 | EA | 0.4 | PA | 3 | 2 | 4 | x | x | x | - | - | - | - | - | - | - | - | - | - | - | - | - | - | - | - | Can be used with Snap-Clip adaptors | Spring Steel | nVent CADDY Armour | MTS | 8711893875348 | 78285656283 | EC000464 | 39121702 | Fasteners | Conduit / Cable Supports and Positioning Devices | Cable Snap Clips | 24SC89 | Y | Y | 1 | 8 | 9 | Plastic | Metal | Positioning only | 0 horizontal | Push-in | - | Y | 1 | 8 | 9 | - | 0 horizontal | - | - | - | - | N | - | - | - | - | N | - | - | - | N | - | - | N | - | - | - | - | - | - | - | Spring Steel | Indoor, outdoor for positioning only
60 | 24SC910 | 187750 | Active |  | SC Cable Snap Clip, 2–4 mm Flange, 9–10 mm OD | HN | 100 | EA | 0.4 | PA | 3 | 2 | 4 | x | x | x | - | - | - | - | - | - | - | - | - | - | - | - | - | - | - | - | Can be used with Snap-Clip adaptors | Spring Steel | nVent CADDY Armour | MTS | 8711893877540 | 78285656338 | EC000464 | 39121702 | Fasteners | Conduit / Cable Supports and Positioning Devices | Cable Snap Clips | 24SC910 | Y | Y | 1 | 9 | 10 | Plastic | Metal | Positioning only | 0 horizontal | Push-in | - | Y | 1 | 9 | 10 | - | 0 horizontal | - | - | - | - | N | - | - | - | - | N | - | - | - | N | - | - | N | - | - | - | - | - | - | - | Spring Steel | Indoor, outdoor for positioning only
61 | 47SC1011 | 187540 | Active |  | SC Cable Snap Clip, 4–7 mm Flange, 10–11 mm OD | HN | 100 | EA | 0.5 | PA | 3 | 4 | 7 | x | x | x | - | - | - | - | - | - | - | - | - | - | - | - | - | - | - | - | - | Spring Steel | nVent CADDY Armour | MTS | 8711893875447 | 78285656285 | EC000464 | 39121702 | Fasteners | Conduit / Cable Supports and Positioning Devices | Cable Snap Clips | 47SC1011 | Y | Y | 1 | 10 | 11 | Plastic | Metal | Positioning only | 0 horizontal | Push-in | - | Y | 1 | 10 | 11 | - | 0 horizontal | - | - | - | - | N | - | - | - | - | N | - | - | - | N | - | - | N | - | - | - | - | - | - | - | Spring Steel | Indoor, outdoor for positioning only
62 | 47SC1214 | 187560 | Active |  | SC Cable Snap Clip, 4–7 mm Flange, 12–14 mm OD | HN | 100 | EA | 0.4 | PA | 3 | 4 | 7 | x | x | x | - | - | - | - | - | - | - | - | - | - | - | - | - | - | - | - | - | Spring Steel | nVent CADDY Armour | MTS | 8711893875645 | 78285656292 | EC000464 | 39121702 | Fasteners | Conduit / Cable Supports and Positioning Devices | Cable Snap Clips | 47SC1214 | Y | Y | 1 | 12 | 14 | Plastic | Metal | Positioning only | 0 horizontal | Push-in | - | Y | 1 | 12 | 14 | - | 0 horizontal | - | - | - | - | N | - | - | - | - | N | - | - | - | N | - | - | N | - | - | - | - | - | - | - | Spring Steel | Indoor, outdoor for positioning only
63 | 47SC1214R25 | 191008 | Phase Out | 187560 | SC Cable Snap Clip, 4–7 mm Flange, 12–14 mm OD | HN | 4 | BAG | 0.6 | PA | 3 | 4 | 7 | x | x | x | - | - | - | - | - | - | - | - | - | - | - | - | - | - | - | - | - | Spring Steel | nVent CADDY Armour | MTO | 8711893144864 | 78285685138 | EC000464 | 39121702 | Fasteners | Conduit / Cable Supports and Positioning Devices | Cable Snap Clips | 47SC1214R25 | N | Y | 1 | 12 | 14 | Plastic | Metal | Positioning only | 0 horizontal | Push-in | - | Y | 1 | 12 | 14 | - | 0 horizontal | - | - | - | - | N | - | - | - | - | N | - | - | - | N | - | - | N | - | - | - | - | - | - | - | Spring Steel | Indoor, outdoor for positioning only
64 | 47SC1518 | 187580 | Active |  | SC Cable Snap Clip, 4–7 mm Flange, 15–18 mm OD | HN | 100 | EA | 0.6 | PA | 3 | 4 | 7 | x | x | x | - | - | - | - | - | - | - | - | - | - | - | - | - | - | - | - | - | Spring Steel | nVent CADDY Armour | MTS | 8711893875843 | 78285656296 | EC000464 | 39121702 | Fasteners | Conduit / Cable Supports and Positioning Devices | Cable Snap Clips | 47SC1518 | Y | Y | 1 | 15 | 18 | Plastic | Metal | Positioning only | 0 horizontal | Push-in | - | Y | 1 | 15 | 18 | - | 0 horizontal | - | - | - | - | N | - | - | - | - | N | - | - | - | N | - | - | N | - | - | - | - | - | - | - | Spring Steel | Indoor, outdoor for positioning only
65 | 47SC1518R25 | 191009 | Active |  | SC Cable Snap Clip, 4–7 mm Flange, 15–18 mm OD | HN | 4 | BAG | 0.64 | PA | 3 | 4 | 7 | x | x | x | - | - | - | - | - | - | - | - | - | - | - | - | - | - | - | - | - | Spring Steel | nVent CADDY Armour | MTS | 8711893144871 | 78285685139 | EC000464 | 39121702 | Fasteners | Conduit / Cable Supports and Positioning Devices | Cable Snap Clips | 47SC1518R25 | Y | Y | 1 | 15 | 18 | Plastic | Metal | Positioning only | 0 horizontal | Push-in | - | Y | 1 | 15 | 18 | - | 0 horizontal | - | - | - | - | N | - | - | - | - | N | - | - | - | N | - | - | N | - | - | - | - | - | - | - | Spring Steel | Indoor, outdoor for positioning only
66 | 47SC1924 | 187600 | Active |  | SC Cable Snap Clip, 4–7 mm Flange, 19–24 mm OD | HN | 100 | EA | 0.6 | PA | 3 | 4 | 7 | x | x | x | - | - | - | - | - | - | - | - | - | - | - | - | - | - | - | - | - | Spring Steel | nVent CADDY Armour | MTS | 8711893876048 | 78285656301 | EC000464 | 39121702 | Fasteners | Conduit / Cable Supports and Positioning Devices | Cable Snap Clips | 47SC1924 | Y | Y | 1 | 19 | 24 | Plastic | Metal | Positioning only | 0 horizontal | Push-in | - | Y | 1 | 19 | 24 | - | 0 horizontal | - | - | - | - | N | - | - | - | - | N | - | - | - | N | - | - | N | - | - | - | - | - | - | - | Spring Steel | Indoor, outdoor for positioning only
67 | 47SC1924R25 | 191010 | Active |  | SC Cable Snap Clip, 4–7 mm Flange, 19–24 mm OD | HN | 4 | BAG | 0.72 | PA | 3 | 4 | 7 | x | x | x | - | - | - | - | - | - | - | - | - | - | - | - | - | - | - | - | - | Spring Steel | nVent CADDY Armour | MTS | 8711893144888 | 78285685140 | EC000464 | 39121702 | Fasteners | Conduit / Cable Supports and Positioning Devices | Cable Snap Clips | 47SC1924R25 | Y | Y | 1 | 19 | 24 | Plastic | Metal | Positioning only | 0 horizontal | Push-in | - | Y | 1 | 19 | 24 | - | 0 horizontal | - | - | - | - | N | - | - | - | - | N | - | - | - | N | - | - | N | - | - | - | - | - | - | - | Spring Steel | Indoor, outdoor for positioning only
68 | 47SC2530 | 187620 | Active |  | SC Cable Snap Clip, 4–7 mm Flange, 25–32 mm OD | HN | 100 | EA | 0.7 | PA | 3 | 4 | 7 | x | x | x | - | - | - | - | - | - | - | - | - | - | - | - | - | - | - | - | - | Spring Steel | nVent CADDY Armour | MTS | 8711893876246 | 78285656308 | EC000464 | 39121702 | Fasteners | Conduit / Cable Supports and Positioning Devices | Cable Snap Clips | 47SC2530 | Y | Y | 1 | 25 | 32 | Plastic | Metal | Positioning only | 0 horizontal | Push-in | - | Y | 1 | 25 | 32 | - | 0 horizontal | - | - | - | - | N | - | - | - | - | N | - | - | - | N | - | - | N | - | - | - | - | - | - | - | Spring Steel | Indoor, outdoor for positioning only
69 | 47SC2530R25 | 191011 | Active |  | SC Cable Snap Clip, 4–7 mm Flange, 25–32 mm OD | HN | 4 | BAG | 0.84 | PA | 3 | 4 | 7 | x | x | x | - | - | - | - | - | - | - | - | - | - | - | - | - | - | - | - | - | Spring Steel | nVent CADDY Armour | MTS | 8711893144895 | 78285685177 | EC000464 | 39121702 | Fasteners | Conduit / Cable Supports and Positioning Devices | Cable Snap Clips | 47SC2530R25 | Y | Y | 1 | 25 | 32 | Plastic | Metal | Positioning only | 0 horizontal | Push-in | - | Y | 1 | 25 | 32 | - | 0 horizontal | - | - | - | - | N | - | - | - | - | N | - | - | - | N | - | - | N | - | - | - | - | - | - | - | Spring Steel | Indoor, outdoor for positioning only
70 | 47SC67 | 187500 | Active |  | SC Cable Snap Clip, 4–7 mm Flange, 6–7 mm OD | HN | 100 | EA | 0.4 | PA | 3 | 4 | 7 | x | x | x | - | - | - | - | - | - | - | - | - | - | - | - | - | - | - | - | - | Spring Steel | nVent CADDY Armour | MTS | 8711893875041 | 78285656276 | EC000464 | 39121702 | Fasteners | Conduit / Cable Supports and Positioning Devices | Cable Snap Clips | 47SC67 | Y | Y | 1 | 6 | 7 | Plastic | Metal | Positioning only | 0 horizontal | Push-in | - | Y | 1 | 6 | 7 | - | 0 horizontal | - | - | - | - | N | - | - | - | - | N | - | - | - | N | - | - | N | - | - | - | - | - | - | - | Spring Steel | Indoor, outdoor for positioning only
71 | 47SC78 | 187720 | Active |  | SC Cable Snap Clip, 4–7 mm Flange, 7–8 mm OD | HN | 100 | EA | 0.4 | PA | 3 | 4 | 7 | x | x | x | - | - | - | - | - | - | - | - | - | - | - | - | - | - | - | - | - | Spring Steel | nVent CADDY Armour | MTS | 8711893877243 | 78285656335 | EC000464 | 39121702 | Fasteners | Conduit / Cable Supports and Positioning Devices | Cable Snap Clips | 47SC78 | Y | Y | 1 | 7 | 8 | Plastic | Metal | Positioning only | 0 horizontal | Push-in | - | Y | 1 | 7 | 8 | - | 0 horizontal | - | - | - | - | N | - | - | - | - | N | - | - | - | N | - | - | N | - | - | - | - | - | - | - | Spring Steel | Indoor, outdoor for positioning only
72 | 47SC89 | 187520 | Active |  | SC Cable Snap Clip, 4–7 mm Flange, 8–9 mm OD | HN | 100 | EA | 0.4 | PA | 3 | 4 | 7 | x | x | x | - | - | - | - | - | - | - | - | - | - | - | - | - | - | - | - | - | Spring Steel | nVent CADDY Armour | MTS | 8711893875249 | 78285656281 | EC000464 | 39121702 | Fasteners | Conduit / Cable Supports and Positioning Devices | Cable Snap Clips | 47SC89 | Y | Y | 1 | 8 | 9 | Plastic | Metal | Positioning only | 0 horizontal | Push-in | - | Y | 1 | 8 | 9 | - | 0 horizontal | - | - | - | - | N | - | - | - | - | N | - | - | - | N | - | - | N | - | - | - | - | - | - | - | Spring Steel | Indoor, outdoor for positioning only
73 | 47SC910 | 187760 | Active |  | SC Cable Snap Clip, 4–7 mm Flange, 9–10 mm OD | HN | 100 | EA | 0.4 | PA | 3 | 4 | 7 | x | x | x | - | - | - | - | - | - | - | - | - | - | - | - | - | - | - | - | - | Spring Steel | nVent CADDY Armour | MTS | 8711893877649 | 78285656339 | EC000464 | 39121702 | Fasteners | Conduit / Cable Supports and Positioning Devices | Cable Snap Clips | 47SC910 | Y | Y | 1 | 9 | 10 | Plastic | Metal | Positioning only | 0 horizontal | Push-in | - | Y | 1 | 9 | 10 | - | 0 horizontal | - | - | - | - | N | - | - | - | - | N | - | - | - | N | - | - | N | - | - | - | - | - | - | - | Spring Steel | Indoor, outdoor for positioning only
74 | 812SC1011 | 187660 | Active |  | SC Cable Snap Clip, 8–12 mm Flange, 10–11 mm OD | HN | 100 | EA | 0.6 | PA | 3 | 8 | 12 | x | x | x | - | - | - | - | - | - | - | - | - | - | - | - | - | - | - | - | - | Spring Steel | nVent CADDY Armour | MTS | 8711893876642 | 78285656320 | EC000464 | 39121702 | Fasteners | Conduit / Cable Supports and Positioning Devices | Cable Snap Clips | 812SC1011 | Y | Y | 1 | 10 | 11 | Plastic | Metal | Positioning only | 0 horizontal | Push-in | - | Y | 1 | 10 | 11 | - | 0 horizontal | - | - | - | - | N | - | - | - | - | N | - | - | - | N | - | - | N | - | - | - | - | - | - | - | Spring Steel | Indoor, outdoor for positioning only
75 | 812SC1011R25 | 191013 | Phase Out | 187660 | SC Cable Snap Clip, 8–12 mm Flange, 10–11 mm OD | HN | 4 | BAG | 0.6 | PA | 3 | 8 | 12 | x | x | x | - | - | - | - | - | - | - | - | - | - | - | - | - | - | - | - | - | Spring Steel | nVent CADDY Armour | MTO | 8711893144918 | 78285685142 | EC000464 | 39121702 | Fasteners | Conduit / Cable Supports and Positioning Devices | Cable Snap Clips | 812SC1011R25 | N | Y | 1 | 10 | 11 | Plastic | Metal | Positioning only | 0 horizontal | Push-in | - | Y | 1 | 10 | 11 | - | 0 horizontal | - | - | - | - | N | - | - | - | - | N | - | - | - | N | - | - | N | - | - | - | - | - | - | - | Spring Steel | Indoor, outdoor for positioning only
76 | 812SC1214 | 187670 | Active |  | SC Cable Snap Clip, 8–12 mm Flange, 12–14 mm OD | HN | 100 | EA | 0.5 | PA | 3 | 8 | 12 | x | x | x | - | - | - | - | - | - | - | - | - | - | - | - | - | - | - | - | - | Spring Steel | nVent CADDY Armour | MTS | 8711893876741 | 78285656330 | EC000464 | 39121702 | Fasteners | Conduit / Cable Supports and Positioning Devices | Cable Snap Clips | 812SC1214 | Y | Y | 1 | 12 | 14 | Plastic | Metal | Positioning only | 0 horizontal | Push-in | - | Y | 1 | 12 | 14 | - | 0 horizontal | - | - | - | - | N | - | - | - | - | N | - | - | - | N | - | - | N | - | - | - | - | - | - | - | Spring Steel | Indoor, outdoor for positioning only
77 | 812SC1518 | 187680 | Active |  | SC Cable Snap Clip, 8–12 mm Flange, 15–18 mm OD | HN | 100 | EA | 0.6 | PA | 3 | 8 | 12 | x | x | x | - | - | - | - | - | - | - | - | - | - | - | - | - | - | - | - | - | Spring Steel | nVent CADDY Armour | MTS | 8711893876840 | 78285656331 | EC000464 | 39121702 | Fasteners | Conduit / Cable Supports and Positioning Devices | Cable Snap Clips | 812SC1518 | Y | Y | 1 | 15 | 18 | Plastic | Metal | Positioning only | 0 horizontal | Push-in | - | Y | 1 | 15 | 18 | - | 0 horizontal | - | - | - | - | N | - | - | - | - | N | - | - | - | N | - | - | N | - | - | - | - | - | - | - | Spring Steel | Indoor, outdoor for positioning only
78 | 812SC1518R25 | 191015 | Active |  | SC Cable Snap Clip, 8–12 mm Flange, 15–18 mm OD | HN | 4 | BAG | 0.68 | PA | 3 | 8 | 12 | x | x | x | - | - | - | - | - | - | - | - | - | - | - | - | - | - | - | - | - | Spring Steel | nVent CADDY Armour | MTS | 8711893144932 | 78285685144 | EC000464 | 39121702 | Fasteners | Conduit / Cable Supports and Positioning Devices | Cable Snap Clips | 812SC1518R25 | Y | Y | 1 | 15 | 18 | Plastic | Metal | Positioning only | 0 horizontal | Push-in | - | Y | 1 | 15 | 18 | - | 0 horizontal | - | - | - | - | N | - | - | - | - | N | - | - | - | N | - | - | N | - | - | - | - | - | - | - | Spring Steel | Indoor, outdoor for positioning only
79 | 812SC1924 | 187690 | Active |  | SC Cable Snap Clip, 8–12 mm Flange, 19–24 mm OD | HN | 100 | EA | 0.7 | PA | 3 | 8 | 12 | x | x | x | - | - | - | - | - | - | - | - | - | - | - | - | - | - | - | - | - | Spring Steel | nVent CADDY Armour | MTS | 8711893876949 | 78285656332 | EC000464 | 39121702 | Fasteners | Conduit / Cable Supports and Positioning Devices | Cable Snap Clips | 812SC1924 | Y | Y | 1 | 19 | 24 | Plastic | Metal | Positioning only | 0 horizontal | Push-in | - | Y | 1 | 19 | 24 | - | 0 horizontal | - | - | - | - | N | - | - | - | - | N | - | - | - | N | - | - | N | - | - | - | - | - | - | - | Spring Steel | Indoor, outdoor for positioning only
80 | 812SC1924R25 | 191016 | Active |  | SC Cable Snap Clip, 8–12 mm Flange, 19–24 mm OD | HN | 4 | BAG | 0.76 | PA | 3 | 8 | 12 | x | x | x | - | - | - | - | - | - | - | - | - | - | - | - | - | - | - | - | - | Spring Steel | nVent CADDY Armour | MTS | 8711893144949 | 78285685145 | EC000464 | 39121702 | Fasteners | Conduit / Cable Supports and Positioning Devices | Cable Snap Clips | 812SC1924R25 | Y | Y | 1 | 19 | 24 | Plastic | Metal | Positioning only | 0 horizontal | Push-in | - | Y | 1 | 19 | 24 | - | 0 horizontal | - | - | - | - | N | - | - | - | - | N | - | - | - | N | - | - | N | - | - | - | - | - | - | - | Spring Steel | Indoor, outdoor for positioning only
81 | 812SC2530 | 187700 | Active |  | SC Cable Snap Clip, 8–12 mm Flange, 25–32 mm OD | HN | 100 | EA | 0.8 | PA | 3 | 8 | 12 | x | x | x | - | - | - | - | - | - | - | - | - | - | - | - | - | - | - | - | - | Spring Steel | nVent CADDY Armour | MTS | 8711893877045 | 78285656333 | EC000464 | 39121702 | Fasteners | Conduit / Cable Supports and Positioning Devices | Cable Snap Clips | 812SC2530 | Y | Y | 1 | 25 | 32 | Plastic | Metal | Positioning only | 0 horizontal | Push-in | - | Y | 1 | 25 | 32 | - | 0 horizontal | - | - | - | - | N | - | - | - | - | N | - | - | - | N | - | - | N | - | - | - | - | - | - | - | Spring Steel | Indoor, outdoor for positioning only
82 | 812SC2530R25 | 191017 | Active |  | SC Cable Snap Clip, 8–12 mm Flange, 25–32 mm OD | HN | 4 | BAG | 0.92 | PA | 3 | 8 | 12 | x | x | x | - | - | - | - | - | - | - | - | - | - | - | - | - | - | - | - | - | Spring Steel | nVent CADDY Armour | MTS | 8711893144956 | 78285685146 | EC000464 | 39121702 | Fasteners | Conduit / Cable Supports and Positioning Devices | Cable Snap Clips | 812SC2530R25 | Y | Y | 1 | 25 | 32 | Plastic | Metal | Positioning only | 0 horizontal | Push-in | - | Y | 1 | 25 | 32 | - | 0 horizontal | - | - | - | - | N | - | - | - | - | N | - | - | - | N | - | - | N | - | - | - | - | - | - | - | Spring Steel | Indoor, outdoor for positioning only
83 | 812SC67 | 187640 | Active |  | SC Cable Snap Clip, 8–12 mm Flange, 6–7 mm OD | HN | 100 | EA | 0.4 | PA | 3 | 8 | 12 | x | x | x | - | - | - | - | - | - | - | - | - | - | - | - | - | - | - | - | - | Spring Steel | nVent CADDY Armour | MTS | 8711893876444 | 78285656316 | EC000464 | 39121702 | Fasteners | Conduit / Cable Supports and Positioning Devices | Cable Snap Clips | 812SC67 | Y | Y | 1 | 6 | 7 | Plastic | Metal | Positioning only | 0 horizontal | Push-in | - | Y | 1 | 6 | 7 | - | 0 horizontal | - | - | - | - | N | - | - | - | - | N | - | - | - | N | - | - | N | - | - | - | - | - | - | - | Spring Steel | Indoor, outdoor for positioning only
84 | 812SC78 | 187730 | Active |  | SC Cable Snap Clip, 8–12 mm Flange, 7–8 mm OD | HN | 100 | EA | 0.5 | PA | 3 | 8 | 12 | x | x | x | - | - | - | - | - | - | - | - | - | - | - | - | - | - | - | - | - | Spring Steel | nVent CADDY Armour | MTS | 8711893877342 | 78285656336 | EC000464 | 39121702 | Fasteners | Conduit / Cable Supports and Positioning Devices | Cable Snap Clips | 812SC78 | Y | Y | 1 | 7 | 8 | Plastic | Metal | Positioning only | 0 horizontal | Push-in | - | Y | 1 | 7 | 8 | - | 0 horizontal | - | - | - | - | N | - | - | - | - | N | - | - | - | N | - | - | N | - | - | - | - | - | - | - | Spring Steel | Indoor, outdoor for positioning only
85 | 812SC89 | 187650 | Active |  | SC Cable Snap Clip, 8–12 mm Flange, 8–9 mm OD | HN | 100 | EA | 0.5 | PA | 3 | 8 | 12 | x | x | x | - | - | - | - | - | - | - | - | - | - | - | - | - | - | - | - | - | Spring Steel | nVent CADDY Armour | MTS | 8711893876543 | 78285656317 | EC000464 | 39121702 | Fasteners | Conduit / Cable Supports and Positioning Devices | Cable Snap Clips | 812SC89 | Y | Y | 1 | 8 | 9 | Plastic | Metal | Positioning only | 0 horizontal | Push-in | - | Y | 1 | 8 | 9 | - | 0 horizontal | - | - | - | - | N | - | - | - | - | N | - | - | - | N | - | - | N | - | - | - | - | - | - | - | Spring Steel | Indoor, outdoor for positioning only
86 | 812SC910 | 187770 | Active |  | SC Cable Snap Clip, 8–12 mm Flange, 9–10 mm OD | HN | 100 | EA | 0.5 | PA | 3 | 8 | 12 | x | x | x | - | - | - | - | - | - | - | - | - | - | - | - | - | - | - | - | - | Spring Steel | nVent CADDY Armour | MTS | 8711893877748 | 78285656340 | EC000464 | 39121702 | Fasteners | Conduit / Cable Supports and Positioning Devices | Cable Snap Clips | 812SC910 | Y | Y | 1 | 9 | 10 | Plastic | Metal | Positioning only | 0 horizontal | Push-in | - | Y | 1 | 9 | 10 | - | 0 horizontal | - | - | - | - | N | - | - | - | - | N | - | - | - | N | - | - | N | - | - | - | - | - | - | - | Spring Steel | Indoor, outdoor for positioning only
87 | SCA | 160510 | Active |  | SCA Cable Snap Clip Adaptor, 13–20 mm Flange | HN | 100 | EA | 1.7 | PA | 1 | 13 | 20 | x | - | - | - | - | - | - | - | - | - | - | - | - | - | - | - | - | - | - | To be used in combination with Snap Clips. | Spring Steel | nVent CADDY Armour | MTS | 8711893605143 | 78285652587 | EC000464 | 39121702 | Fasteners | Conduit / Cable Supports and Positioning Devices | Cable Snap Clips | SCA | Y | Y | 3 | 7 | 32 | Plastic | Metal | Positioning only | 0 or 90 horizontal | Push-in | Works with Snap Clips to be purchased separately | Y | 3 | 7 | 32 | - | 0 or 90 horizontal | - | - | - | - | N | - | - | - | - | N | - | - | - | N | - | - | N | - | - | - | - | - | - | - | Spring Steel | Indoor, outdoor for positioning only
88 | SCB1220 | 188090 | Active |  | SCB Cable Snap Clip Adaptor, 12–20 mm Flange | HN | 100 | EA | 2.8 | PA | 1 | 12 | 20 | x | - | - | - | - | - | - | - | - | - | - | - | - | - | - | - | - | - | - | To be used in combination with Snap Clips. | Spring Steel | nVent CADDY Armour | MTS | 8711893880946 | 78285656347 | EC000464 | 39121702 | Fasteners | Conduit / Cable Supports and Positioning Devices | Cable Snap Clips | SCB1220 | Y | Y | 3 | 7 | 32 | Plastic | Metal | Positioning only | 0 horizontal | Push-in | Works with Snap Clips to be purchased separately | Y | 3 | 7 | 32 | - | 0 horizontal | - | - | - | - | N | - | - | - | - | N | - | - | - | N | - | - | N | - | - | - | - | - | - | - | Spring Steel | Indoor, outdoor for positioning only
89 | SCB312 | 188080 | Active |  | SCB Cable Snap Clip Adaptor, 3–12 mm Flange | HN | 100 | EA | 2.7 | PA | 1 | 3 | 12 | x | - | - | - | - | - | - | - | - | - | - | - | - | - | - | - | - | - | - | To be used in combination with Snap Clips. | Spring Steel | nVent CADDY Armour | MTS | 8711893880847 | 78285656346 | EC000464 | 39121702 | Fasteners | Conduit / Cable Supports and Positioning Devices | Cable Snap Clips | SCB312 | Y | Y | 3 | 7 | 32 | Plastic | Metal | Positioning only | 0 horizontal | Push-in | Works with Snap Clips to be purchased separately | Y | 3 | 7 | 32 | - | 0 horizontal | - | - | - | - | N | - | - | - | - | N | - | - | - | N | - | - | N | - | - | - | - | - | - | - | Spring Steel | Indoor, outdoor for positioning only
90 | SCD1217 | 188170 | Active |  | SCD Dovetail Mount Cable Snap Clip Adaptor, 12–17 mm | HN | 100 | EA | 0.8 | PA | 2 | - | - | - | - | - | - | x | - | - | - | x | - | - | - | - | - | - | - | - | - | - | To be used in combination with Snap Clips. | Spring Steel | nVent CADDY Armour | MTS | 8711893881745 | 78285656348 | EC000473 | 39121702 | Fasteners | Conduit / Cable Supports and Positioning Devices | Cable Snap Clips | SCD1217 | Y | Y | 2 | 7 | 32 | Plastic | Metal | Positioning only | 0 horizontal | Push-in | Works with Snap Clips to be purchased separately | Y | 2 | 7 | 32 | - | 0 horizontal | - | - | - | - | N | - | - | - | - | N | - | - | - | N | - | - | N | - | - | - | - | - | - | - | Spring Steel | Indoor, outdoor for positioning only
91 | SCD1722 | 188180 | Active |  | SCD Dovetail Mount Cable Snap Clip Adaptor, 17–22 mm | HN | 100 | EA | 0.8 | PA | 2 | - | - | - | - | - | - | x | - | - | - | x | - | - | - | - | - | - | - | - | - | - | To be used in combination with Snap Clips. | Spring Steel | nVent CADDY Armour | MTS | 8711893881844 | 78285656349 | EC000473 | 39121702 | Fasteners | Conduit / Cable Supports and Positioning Devices | Cable Snap Clips | SCD1722 | Y | Y | 2 | 7 | 32 | Plastic | Metal | Positioning only | 0 horizontal | Push-in | Works with Snap Clips to be purchased separately | Y | 2 | 7 | 32 | - | 0 horizontal | - | - | - | - | N | - | - | - | - | N | - | - | - | N | - | - | N | - | - | - | - | - | - | - | Spring Steel | Indoor, outdoor for positioning only
92 | SCD1217QSC | 188175 | Active |  | SCD Multi-Cable to Deck Clip, 12–17 mm | HN | 100 | EA | 1.5 | PA | 9 | - | - | - | - | - | - | x | - | - | x | x | x | x | x | x | x | - | x | - | - | - | - | Spring Steel | nVent CADDY Armour | MTS | 782856974734 | 78285697473 | EC000464 | 39121702 | Fasteners | Conduit / Cable Supports and Positioning Devices | Cable Snap Clips | SCD1217QSC | Y | N | - | - | - | - | - | - | - | - | - | Y | - | - | - | - | 0 horizontal | - | - | - | - | N | - | - | - | - | N | - | - | - | N | - | - | N | - | - | - | - | - | - | - | Spring Steel | Indoor, outdoor for positioning only
93 | SCD1722QSC | 188185 | Active |  | SCD Multi-Cable to Deck Clip, 17–22 mm | HN | 100 | EA | 1.5 | PA | 9 | - | - | - | - | - | - | x | - | - | x | x | x | x | x | x | x | - | x | - | - | - | - | Spring Steel | nVent CADDY Armour | MTS | 782856959915 | 78285696016 | EC000464 | 39121702 | Fasteners | Conduit / Cable Supports and Positioning Devices | Cable Snap Clips | SCD1722QSC | Y | N | - | - | - | - | - | - | - | - | - | Y | - | - | - | - | 0 horizontal | - | - | - | - | N | - | - | - | - | N | - | - | - | N | - | - | N | - | - | - | - | - | - | - | Spring Steel | Indoor, outdoor for positioning only
94 | SCSOL1A | 187781 | Active |  | Solar Snap Clip, 1.5–2 mm Flange, 5–7 mm OD | HN | 100 | EA | 0.5 | MO | 3 | 1.5 | 2 | x | x | x | - | - | - | - | - | - | - | - | - | - | - | - | - | - | - | - | - | Spring Steel | nVent CADDY Armour | MTS | 8711893121759 | 78285670361 | EC000464 | 39121702 | Fasteners | Conduit / Cable Supports and Positioning Devices | Cable Snap Clips | SCSOL1A | Y | N | - | - | - | - | - | - | - | - | - | Y | 2 | 8 | 10 | - | 0 horizontal | - | - | - | - | N | - | - | - | - | N | - | - | - | N | - | - | N | - | - | - | - | - | - | - | Spring Steel | Indoor, outdoor for positioning only
95 | 4H912ST3 | 171640 | Active |  | Cable Retainer Strap with Flange Clip, Spring Steel, nVent CADDY Armour, 14–20 mm Flange | HN | 100 | EA | 2.7 | MA | 1 | 14 | 20 | x | - | - | - | - | - | - | - | - | - | - | - | - | - | - | - | - | - | - | - | Spring Steel | nVent CADDY Armour | MTS | 8711893716443 | 78285652682 | EC000464 | 39121701 | Fasteners | Conduit / Cable Supports and Positioning Devices | Cable Ties and Straps - Beam/Flange | 4H912ST3 | Y | N | - | - | - | - | - | - | - | - | - | Y | multiple | 1 | 70 | - | 0 horizontal | - | - | - | - | N | - | - | - | - | N | - | - | - | N | - | - | N | - | - | - | - | - | - | - | Spring Steel | Indoor, outdoor for positioning only
96 | 4H912ST3SP25 | 172400 | Active |  | Cable Retainer Strap with Flange Clip, Spring Steel, nVent CADDY Armour, 14–20 mm Flange | HN | 250 | EA | 6.75 | MA | 1 | 14 | 20 | x | - | - | - | - | - | - | - | - | - | - | - | - | - | - | - | - | - | - | - | Spring Steel | nVent CADDY Armour | MTO | 8711893724059 | 78285652716 | EC000464 | 39121701 | Fasteners | Conduit / Cable Supports and Positioning Devices | Cable Ties and Straps - Beam/Flange | 4H912ST3SP25 | Y | N | - | - | - | - | - | - | - | - | - | Y | multiple | 1 | 70 | - | 0 horizontal | - | - | - | - | N | - | - | - | - | N | - | - | - | N | - | - | N | - | - | - | - | - | - | - | Spring Steel | Indoor, outdoor for positioning only
97 | 4H1318ST3 | 171775 | Active |  | Cable Retainer Strap with Flange Clip, Spring Steel, nVent CADDY Armour, 21–28 mm Flange | HN | 100 | EA | 9.4 | MA | 1 | 21 | 28 | x | - | - | - | - | - | - | - | - | - | - | - | - | - | - | - | - | - | - | - | Spring Steel | nVent CADDY Armour | MTS | 782856953180 | 78285695317 | EC000464 | 39121701 | Fasteners | Conduit / Cable Supports and Positioning Devices | Cable Ties and Straps - Beam/Flange | 4H1318ST3 | Y | N | - | - | - | - | - | - | - | - | - | Y | multiple | 1 | 70 | - | 0 horizontal | - | - | - | - | N | - | - | - | - | N | - | - | - | N | - | - | N | - | - | - | - | - | - | - | Spring Steel | Indoor, outdoor for positioning only
98 | 2H4ST3 | 173420 | Active |  | Cable Retainer Strap with Flange Clip, Spring Steel, nVent CADDY Armour, 2–3 mm Flange | HN | 100 | EA | 1.7 | MA | 1 | 2 | 3 | x | - | - | - | - | - | - | - | - | - | - | - | - | - | - | - | - | - | - | - | Spring Steel | nVent CADDY Armour | MTS | 8711893734249 | 78285652792 | EC000464 | 39121701 | Fasteners | Conduit / Cable Supports and Positioning Devices | Cable Ties and Straps - Beam/Flange | 2H4ST3 | Y | N | - | - | - | - | - | - | - | - | - | Y | multiple | 1 | 70 | - | 0 horizontal | - | - | - | - | N | - | - | - | - | N | - | - | - | N | - | - | N | - | - | - | - | - | - | - | Spring Steel | Indoor, outdoor for positioning only
99 | 4H24ST3SP25 | 172340 | Active |  | Cable Retainer Strap with Flange Clip, Spring Steel, nVent CADDY Armour, 3–8 mm Flange | HN | 250 | EA | 5.75 | MA | 1 | 3 | 8 | x | - | - | - | - | - | - | - | - | - | - | - | - | - | - | - | - | - | - | - | Spring Steel | nVent CADDY Armour | MTO | 8711893723458 | 78285652710 | EC000464 | 39121701 | Fasteners | Conduit / Cable Supports and Positioning Devices | Cable Ties and Straps - Beam/Flange | 4H24ST3SP25 | Y | N | - | - | - | - | - | - | - | - | - | Y | multiple | 1 | 70 | - | 0 horizontal | - | - | - | - | N | - | - | - | - | N | - | - | - | N | - | - | N | - | - | - | - | - | - | - | Spring Steel | Indoor, outdoor for positioning only
100 | 4H58ST3SP25 | 172370 | Active |  | Cable Retainer Strap with Flange Clip, Spring Steel, nVent CADDY Armour, 8–14 mm Flange | HN | 250 | EA | 6.25 | MA | 1 | 8 | 14 | x | - | - | - | - | - | - | - | - | - | - | - | - | - | - | - | - | - | - | - | Spring Steel | nVent CADDY Armour | MTS | 8711893723755 | 78285652713 | EC000464 | 39121701 | Fasteners | Conduit / Cable Supports and Positioning Devices | Cable Ties and Straps - Beam/Flange | 4H58ST3SP25 | Y | N | - | - | - | - | - | - | - | - | - | Y | multiple | 1 | 70 | - | 0 horizontal | - | - | - | - | N | - | - | - | - | N | - | - | - | N | - | - | N | - | - | - | - | - | - | - | Spring Steel | Indoor, outdoor for positioning only
101 | 4H912CTS1 | 170700 | Active |  | Cable Tie Holder with Flange Clip, S301, 14–20 mm Flange | HN | 100 | EA | 2.2 | MA | 1 | 14 | 20 | x | - | - | - | - | - | - | - | - | - | - | - | - | - | - | - | - | - | - | - | Stainless Steel 301 (EN 1.4310) |  | MTS | 8711893707045 | 78285652637 | EC000464 | 39121701 | Fasteners | Conduit / Cable Supports and Positioning Devices | Cable Ties and Straps - Beam/Flange | 4H912CTS1 | Y | Y | 3 | 16 | 70 | Plastic | Metal | 300 | 0-360 vertical | Zip-Tie (not included) | - | Y | 3 | 16 | 70 | - | 0-360 vertical | - | - | - | - | N | - | Stainless Steell | - | - | N | - | - | - | N | - | - | N | - | - | - | - | - | - | - | Stainless Steel 301 (EN 1.4310) | Indoor & Outdoor
102 | 4H24CTS1 | 160500 | Active |  | Cable Tie Holder with Flange Clip, S301, 3–8 mm Flange | HN | 100 | EA | 1.7 | MA | 1 | 3 | 8 | x | - | - | - | - | - | - | - | - | - | - | - | - | - | - | - | - | - | - | - | Stainless Steel 301 (EN 1.4310) |  | MTS | 8711893605044 | 78285652588 | EC000464 | 39121701 | Fasteners | Conduit / Cable Supports and Positioning Devices | Cable Ties and Straps - Beam/Flange | 4H24CTS1 | Y | Y | 3 | 16 | 70 | Plastic | Metal | 300 | 0-360 vertical | Zip-Tie (not included) | - | Y | 3 | 16 | 70 | - | 0-360 vertical | - | - | - | - | N | - | Stainless Steell | - | - | N | - | - | - | N | - | - | N | - | - | - | - | - | - | - | Stainless Steel 301 (EN 1.4310) | Indoor & Outdoor
103 | 4H58CTS1 | 170430 | Active |  | Cable Tie Holder with Flange Clip, S301, 8–14 mm Flange | HN | 100 | EA | 1.9 | MA | 1 | 8 | 14 | x | - | - | - | - | - | - | - | - | - | - | - | - | - | - | - | - | - | - | - | Stainless Steel 301 (EN 1.4310) |  | MTS | 8711893704341 | 78285652626 | EC000464 | 39121701 | Fasteners | Conduit / Cable Supports and Positioning Devices | Cable Ties and Straps - Beam/Flange | 4H58CTS1 | Y | Y | 3 | 16 | 70 | Plastic | Metal | 300 | 0-360 vertical | Zip-Tie (not included) | - | Y | 3 | 16 | 70 | - | 0-360 vertical | - | - | - | - | N | - | Stainless Steel | - | - | N | - | - | - | N | - | - | N | - | - | - | - | - | - | - | Stainless Steel 301 (EN 1.4310) | Indoor & Outdoor
104 | 4H912CT | 178540 | Active |  | Cable Tie Holder with Flange Clip, Spring Steel, nVent CADDY Armour, 14–20 mm Flange | HN | 100 | EA | 2.4 | MA | 1 | 14 | 20 | x | - | - | - | - | - | - | - | - | - | - | - | - | - | - | - | - | - | - | - | Spring Steel | nVent CADDY Armour | MTS | 8711893785449 | 78285694952 | EC000464 | 39121701 | Fasteners | Conduit / Cable Supports and Positioning Devices | Cable Ties and Straps - Beam/Flange | 4H912CT | Y | Y | 3 | 16 | 70 | Plastic | Metal | 150 | 0-360 vertical | Zip-Tie (not included) | - | Y | 3 | 16 | 70 | - | 0-360 vertical | - | - | - | - | N | - | - | - | - | N | - | - | - | N | - | - | N | - | - | - | - | - | ITB, KOT-2019-0889¶ITB, | ITB, KOT-2019-0889 Polish institute for building technologie | Spring Steel | Indoor, outdoor for positioning only
105 | 4H912CTR5 | 191023 | Active |  | Cable Tie Holder with Flange Clip, Spring Steel, nVent CADDY Armour, 14–20 mm Flange | HN | 10 | BAG | 1.3 | MA | 1 | 14 | 20 | x | - | - | - | - | - | - | - | - | - | - | - | - | - | - | - | - | - | - | - | Spring Steel | nVent CADDY Armour | MTS | 8711893145014 | 78285685154 | EC000464 | 39121701 | Fasteners | Conduit / Cable Supports and Positioning Devices | Cable Ties and Straps - Beam/Flange | 4H912CTR5 | Y | Y | 3 | 16 | 70 | Plastic | Metal | 150 | 0-360 vertical | Zip-Tie (not included) | - | Y | 3 | 16 | 70 | - | 0-360 vertical | - | - | - | - | N | - | - | - | - | N | - | - | - | N | - | - | N | - | - | - | - | - | - | - | Spring Steel | Indoor, outdoor for positioning only
106 | 4H912CTSP25 | 172390 | Active |  | Cable Tie Holder with Flange Clip, Spring Steel, nVent CADDY Armour, 14–20 mm Flange | HN | 250 | EA | 6.25 | MA | 1 | 14 | 20 | x | - | - | - | - | - | - | - | - | - | - | - | - | - | - | - | - | - | - | - | Spring Steel | nVent CADDY Armour | MTS | 8711893723953 | 78285652715 | EC000464 | 39121701 | Fasteners | Conduit / Cable Supports and Positioning Devices | Cable Ties and Straps - Beam/Flange | 4H912CTSP25 | Y | Y | 3 | 16 | 70 | Plastic | Metal | 150 | 0-360 vertical | Zip-Tie (not included) | - | Y | 3 | 16 | 70 | - | 0-360 vertical | - | - | - | - | N | - | - | - | - | N | - | - | - | N | - | - | N | - | - | - | - | - | - | - | Spring Steel | Indoor, outdoor for positioning only
107 | 4H1318CT | 178545 | Active |  | Cable Tie Holder with Flange Clip, Spring Steel, nVent CADDY Armour, 21–28 mm Flange | HN | 100 | EA | 3.6 | MA | 1 | 21 | 28 | x | - | - | - | - | - | - | - | - | - | - | - | - | - | - | - | - | - | - | - | Spring Steel | nVent CADDY Armour | MTS | 782856949794 | 78285694979 | EC000464 | 39121701 | Fasteners | Conduit / Cable Supports and Positioning Devices | Cable Ties and Straps - Beam/Flange | 4H1318CT | Y | Y | 3 | 16 | 70 | Plastic | Metal | 150 | 0-360 vertical | Zip-Tie (not included) | - | Y | 3 | 16 | 70 | - | 0-360 vertical | - | - | - | - | N | - | - | - | - | N | - | - | - | N | - | - | N | - | - | - | - | - | - | - | Spring Steel | Indoor, outdoor for positioning only
108 | 2H4CT | 178510 | Active |  | Cable Tie Holder with Flange Clip, Spring Steel, nVent CADDY Armour, 2–3 mm Flange | HN | 100 | EA | 1.4 | MA | 1 | 2 | 3 | x | - | - | - | - | - | - | - | - | - | - | - | - | - | - | - | - | - | - | - | Spring Steel | nVent CADDY Armour | MTS | 8711893785142 | 78285683337 | EC000464 | 39121701 | Fasteners | Conduit / Cable Supports and Positioning Devices | Cable Ties and Straps - Beam/Flange | 2H4CT | Y | Y | 3 | 16 | 70 | Plastic | Metal | 150 | 0-360 vertical | Zip-Tie (not included) | - | Y | 3 | 16 | 70 | - | 0-360 vertical | - | - | - | - | N | - | - | - | - | N | - | - | - | N | - | - | N | - | - | - | - | - | ITB, KOT-2019-0889¶ITB, | ITB, KOT-2019-0889 Polish institute for building technologie | Spring Steel | Indoor, outdoor for positioning only
109 | 4H24CT | 178520 | Active |  | Cable Tie Holder with Flange Clip, Spring Steel, nVent CADDY Armour, 3–8 mm Flange | HN | 100 | EA | 2 | MA | 1 | 3 | 8 | x | - | - | - | - | - | - | - | - | - | - | - | - | - | - | - | - | - | - | - | Spring Steel | nVent CADDY Armour | MTS | 8711893785241 | 78285683338 | EC000464 | 39121701 | Fasteners | Conduit / Cable Supports and Positioning Devices | Cable Ties and Straps - Beam/Flange | 4H24CT | Y | Y | 3 | 16 | 70 | Plastic | Metal | 150 | 0-360 vertical | Zip-Tie (not included) | - | Y | 3 | 16 | 70 | - | 0-360 vertical | - | - | - | - | N | - | - | - | - | N | - | - | - | N | - | - | N | - | - | - | - | - | ITB, KOT-2019-0889¶ITB, | ITB, KOT-2019-0889 Polish institute for building technologie | Spring Steel | Indoor, outdoor for positioning only
110 | 4H24CTR5 | 191021 | Active |  | Cable Tie Holder with Flange Clip, Spring Steel, nVent CADDY Armour, 3–8 mm Flange | HN | 10 | BAG | 1.1 | MA | 1 | 3 | 8 | x | - | - | - | - | - | - | - | - | - | - | - | - | - | - | - | - | - | - | - | Spring Steel | nVent CADDY Armour | MTS | 8711893144994 | 78285685152 | EC000464 | 39121701 | Fasteners | Conduit / Cable Supports and Positioning Devices | Cable Ties and Straps - Beam/Flange | 4H24CTR5 | Y | Y | 3 | 16 | 70 | Plastic | Metal | 150 | 0-360 vertical | Zip-Tie (not included) | - | Y | 3 | 16 | 70 | - | 0-360 vertical | - | - | - | - | N | - | - | - | - | N | - | - | - | N | - | - | N | - | - | - | - | - | - | - | Spring Steel | Indoor, outdoor for positioning only
111 | 4H58CT | 178530 | Active |  | Cable Tie Holder with Flange Clip, Spring Steel, nVent CADDY Armour, 8–14 mm Flange | HN | 100 | EA | 2.1 | MA | 1 | 8 | 14 | x | - | - | - | - | - | - | - | - | - | - | - | - | - | - | - | - | - | - | - | Spring Steel | nVent CADDY Armour | MTS | 8711893785340 | 78285683339 | EC000464 | 39121701 | Fasteners | Conduit / Cable Supports and Positioning Devices | Cable Ties and Straps - Beam/Flange | 4H58CT | Y | Y | 3 | 16 | 70 | Plastic | Metal | 150 | 0-360 vertical | Zip-Tie (not included) | - | Y | 3 | 16 | 70 | - | 0-360 vertical | - | - | - | - | N | - | - | - | - | N | - | - | - | N | - | - | N | - | - | - | - | - | ITB, KOT-2019-0889¶ITB, | ITB, KOT-2019-0889 Polish institute for building technologie | Spring Steel | Indoor, outdoor for positioning only
112 | 4H58CTR5 | 191022 | Active |  | Cable Tie Holder with Flange Clip, Spring Steel, nVent CADDY Armour, 8–14 mm Flange | HN | 10 | BAG | 1.2 | MA | 1 | 8 | 14 | x | - | - | - | - | - | - | - | - | - | - | - | - | - | - | - | - | - | - | - | Spring Steel | nVent CADDY Armour | MTS | 8711893145007 | 78285685153 | EC000464 | 39121701 | Fasteners | Conduit / Cable Supports and Positioning Devices | Cable Ties and Straps - Beam/Flange | 4H58CTR5 | Y | Y | 3 | 16 | 70 | Plastic | Metal | 150 | 0-360 vertical | Zip-Tie (not included) | - | Y | 3 | 16 | 70 | - | 0-360 vertical | - | - | - | - | N | - | - | - | - | N | - | - | - | N | - | - | N | - | - | - | - | - | - | - | Spring Steel | Indoor, outdoor for positioning only
113 | 4H58CTSP25 | 172360 | Active |  | Cable Tie Holder with Flange Clip, Spring Steel, nVent CADDY Armour, 8–14 mm Flange | HN | 250 | EA | 5.5 | MA | 1 | 8 | 14 | x | - | - | - | - | - | - | - | - | - | - | - | - | - | - | - | - | - | - | - | Spring Steel | nVent CADDY Armour | MTS | 8711893723670 | 78285652712 | EC000464 | 39121701 | Fasteners | Conduit / Cable Supports and Positioning Devices | Cable Ties and Straps - Beam/Flange | 4H58CTSP25 | Y | Y | 3 | 16 | 70 | Plastic | Metal | 150 | 0-360 vertical | Zip-Tie (not included) | - | Y | 3 | 16 | 70 | - | 0-360 vertical | - | - | - | - | N | - | - | - | - | N | - | - | - | N | - | - | N | - | - | - | - | - | - | - | Spring Steel | Indoor, outdoor for positioning only
114 | 4H912CTIN | 160490 | Active |  | Cable Tie Holder with Inverted Flange Clip, 14–20 mm Flange | HN | 100 | EA | 2.4 | MA | 1 | 14 | 20 | x | - | - | - | - | - | - | - | - | - | - | - | - | - | - | - | - | - | - | - | Spring Steel | nVent CADDY Armour | MTO | 8711893604948 | 78285652589 | EC000464 | 39121701 | Fasteners | Conduit / Cable Supports and Positioning Devices | Cable Ties and Straps - Beam/Flange | 4H912CTIN | Y | Y | 3 | 16 | 70 | Plastic | Metal | 150 | 0 horizontal | Zip-Tie (not included) | - | Y | 3 | 16 | 70 | - | 0 horizontal | - | - | - | - | N | - | - | - | - | N | - | - | - | N | - | - | N | - | - | - | - | - | - | - | Spring Steel | Indoor, outdoor for positioning only
115 | 2H4CTIN | 178550 | Phase Out | 178510 | Cable Tie Holder with Inverted Flange Clip, 2–3 mm Flange | HN | 100 | EA | 1.4 | MA | 1 | 2 | 3 | x | - | - | - | - | - | - | - | - | - | - | - | - | - | - | - | - | - | - | - | Spring Steel | nVent CADDY Armour | MTO | 8711893785548 | 78285652914 | EC000464 | 39121701 | Fasteners | Conduit / Cable Supports and Positioning Devices | Cable Ties and Straps - Beam/Flange | 2H4CTIN | N | Y | 3 | 16 | 70 | Plastic | Metal | 150 | 0 horizontal | Zip-Tie (not included) | - | Y | 3 | 16 | 70 | - | 0 horizontal | - | - | - | - | N | - | - | - | - | N | - | - | - | N | - | - | N | - | - | - | - | - | - | - | Spring Steel | Indoor, outdoor for positioning only
116 | 4H24CTIN | 160470 | Active |  | Cable Tie Holder with Inverted Flange Clip, 3–8 mm Flange | HN | 100 | EA | 2 | MA | 1 | 3 | 8 | x | - | - | - | - | - | - | - | - | - | - | - | - | - | - | - | - | - | - | - | Spring Steel | nVent CADDY Armour | MTS | 8711893604740 | 78285652591 | EC000464 | 39121701 | Fasteners | Conduit / Cable Supports and Positioning Devices | Cable Ties and Straps - Beam/Flange | 4H24CTIN | Y | Y | 3 | 16 | 70 | Plastic | Metal | 150 | 0 horizontal | Zip-Tie (not included) | - | Y | 3 | 16 | 70 | - | 0 horizontal | - | - | - | - | N | - | - | - | - | N | - | - | - | N | - | - | N | - | - | - | - | - | - | - | Spring Steel | Indoor, outdoor for positioning only
117 | 4H58CTIN | 160480 | Active |  | Cable Tie Holder with Inverted Flange Clip, 8–14 mm Flange | HN | 100 | EA | 2 | MA | 1 | 8 | 14 | x | - | - | - | - | - | - | - | - | - | - | - | - | - | - | - | - | - | - | - | Spring Steel | nVent CADDY Armour | MTS | 8711893604849 | 78285652590 | EC000464 | 39121701 | Fasteners | Conduit / Cable Supports and Positioning Devices | Cable Ties and Straps - Beam/Flange | 4H58CTIN | Y | Y | 3 | 16 | 70 | Plastic | Metal | 150 | 0 horizontal | Zip-Tie (not included) | - | Y | 3 | 16 | 70 | - | 0 horizontal | - | - | - | - | N | - | - | - | - | N | - | - | - | N | - | - | N | - | - | - | - | - | - | - | Spring Steel | Indoor, outdoor for positioning only
118 | 4H912CTBRS1 | 170310 | Active |  | Cable Tie with Flange Clip, S301, 14–20 mm Flange, S302 Tie | HN | 100 | EA | 2.8 | MA | 1 | 14 | 20 | x | - | - | - | - | - | - | - | - | - | - | - | - | - | - | - | - | - | - | - | Stainless Steel 301 (EN 1.4310) |  | MTS | 8711893703146 | 78285652620 | EC000464 | 39121701 | Fasteners | Conduit / Cable Supports and Positioning Devices | Cable Ties and Straps - Beam/Flange | 4H912CTBRS1 | Y | Y | 3 | 16 | 70 | Plastic | Metal | 300 | 0-360 vertical | Zip-Tie (included) | - | Y | 3 | 16 | 70 | - | 0-360 vertical | - | - | - | - | N | - | - | - | - | N | - | - | - | N | - | - | N | - | - | - | - | - | - | - | Stainless Steel 301 (EN 1.4310) | Indoor & Outdoor
119 | 4H24CTBRS1 | 170280 | Active |  | Cable Tie with Flange Clip, S301, 3–8 mm Flange, S302 Tie | HN | 100 | EA | 2.4 | MA | 1 | 3 | 8 | x | - | - | - | - | - | - | - | - | - | - | - | - | - | - | - | - | - | - | - | Stainless Steel 301 (EN 1.4310) |  | MTS | 8711893702842 | 78285652618 | EC000464 | 39121701 | Fasteners | Conduit / Cable Supports and Positioning Devices | Cable Ties and Straps - Beam/Flange | 4H24CTBRS1 | Y | Y | 3 | 16 | 70 | Plastic | Metal | 300 | 0-360 vertical | Zip-Tie (included) | - | Y | 3 | 16 | 70 | - | 0-360 vertical | - | - | - | - | N | - | - | - | - | N | - | - | - | N | - | - | N | - | - | - | - | - | - | - | Stainless Steel 301 (EN 1.4310) | Indoor & Outdoor
120 | 4H58CTBRS1 | 170300 | Active |  | Cable Tie with Flange Clip, S301, 8–14 mm Flange, S302 Tie | HN | 100 | EA | 2.4 | MA | 1 | 8 | 14 | x | - | - | - | - | - | - | - | - | - | - | - | - | - | - | - | - | - | - | - | Stainless Steel 301 (EN 1.4310) |  | MTS | 8711893703047 | 78285652619 | EC000464 | 39121701 | Fasteners | Conduit / Cable Supports and Positioning Devices | Cable Ties and Straps - Beam/Flange | 4H58CTBRS1 | Y | Y | 3 | 16 | 70 | Plastic | Metal | 300 | 0-360 vertical | Zip-Tie (included) | - | Y | 3 | 16 | 70 | - | 0-360 vertical | - | - | - | - | N | - | - | - | - | N | - | - | - | N | - | - | N | - | - | - | - | - | - | - | Stainless Steel 301 (EN 1.4310) | Indoor & Outdoor
121 | 4H912CTBB | 170260 | Active |  | Cable Tie with Flange Clip, Spring Steel, CADDY ARMOUR, 14–20 mm Flange, Nylon Black Tie | HN | 100 | EA | 2.8 | MA | 1 | 14 | 20 | x | - | - | - | - | - | - | - | - | - | - | - | - | - | - | - | - | - | - | - | Spring Steel | nVent CADDY Armour | MTS | 8711893702644 | 78285652617 | EC000464 | 39121701 | Fasteners | Conduit / Cable Supports and Positioning Devices | Cable Ties and Straps - Beam/Flange | 4H912CTBB | Y | Y | 3 | 16 | 70 | Plastic | Metal | 150 | 0-360 vertical | Zip-Tie (included) | - | Y | 3 | 16 | 70 | - | 0-360 vertical | - | - | - | - | N | - | - | - | - | N | - | - | - | N | - | - | N | - | - | - | - | - | ITB, KOT-2019-0889¶ITB, | ITB, KOT-2019-0889 Polish institute for building technologie | Spring Steel | Indoor, outdoor for positioning only
122 | 4H912CTBW | 170200 | Active |  | Cable Tie with Flange Clip, Spring Steel, CADDY ARMOUR, 14–20 mm Flange, Nylon White Tie | HN | 100 | EA | 2.7 | MA | 1 | 14 | 20 | x | - | - | - | - | - | - | - | - | - | - | - | - | - | - | - | - | - | - | - | Spring Steel | nVent CADDY Armour | MTS | 8711893702040 | 78285652612 | EC000464 | 39121701 | Fasteners | Conduit / Cable Supports and Positioning Devices | Cable Ties and Straps - Beam/Flange | 4H912CTBW | Y | Y | 3 | 16 | 70 | Plastic | Metal | 150 | 0-360 vertical | Zip-Tie (included) | - | Y | 3 | 16 | 70 | - | 0-360 vertical | - | - | - | - | N | - | - | - | - | N | - | - | - | N | - | - | N | - | - | - | - | - | ITB, KOT-2019-0889¶ITB, | ITB, KOT-2019-0889 Polish institute for building technologie | Spring Steel | Indoor, outdoor for positioning only
123 | 2H4CTBB | 170210 | Active |  | Cable Tie with Flange Clip, Spring Steel, CADDY ARMOUR, 2–3 mm Flange, Nylon Black Tie | HN | 100 | EA | 1.8 | MA | 1 | 2 | 3 | x | - | - | - | - | - | - | - | - | - | - | - | - | - | - | - | - | - | - | - | Spring Steel | nVent CADDY Armour | MTO | 8711893702149 | 78285652613 | EC000464 | 39121701 | Fasteners | Conduit / Cable Supports and Positioning Devices | Cable Ties and Straps - Beam/Flange | 2H4CTBB | Y | Y | 3 | 16 | 70 | Plastic | Metal | 150 | 0-360 vertical | Zip-Tie (included) | - | Y | 3 | 16 | 70 | - | 0-360 vertical | - | - | - | - | N | - | - | - | - | N | - | - | - | N | - | - | N | - | - | - | - | - | ITB, KOT-2019-0889¶ITB, | ITB, KOT-2019-0889 Polish institute for building technologie | Spring Steel | Indoor, outdoor for positioning only
124 | 2H4CTBW | 170170 | Active |  | Cable Tie with Flange Clip, Spring Steel, CADDY ARMOUR, 2–3 mm Flange, Nylon White Tie | HN | 100 | EA | 1.9 | MA | 1 | 2 | 3 | x | - | - | - | - | - | - | - | - | - | - | - | - | - | - | - | - | - | - | - | Spring Steel | nVent CADDY Armour | MTS | 8711893701746 | 78285652609 | EC000464 | 39121701 | Fasteners | Conduit / Cable Supports and Positioning Devices | Cable Ties and Straps - Beam/Flange | 2H4CTBW | Y | Y | 3 | 16 | 70 | Plastic | Metal | 150 | 0-360 vertical | Zip-Tie (included) | - | Y | 3 | 16 | 70 | - | 0-360 vertical | - | - | - | - | N | - | - | - | - | N | - | - | - | N | - | - | N | - | - | - | - | - | ITB, KOT-2019-0889¶ITB, | ITB, KOT-2019-0889 Polish institute for building technologie | Spring Steel | Indoor, outdoor for positioning only
125 | 4H24CTBB | 170220 | Active |  | Cable Tie with Flange Clip, Spring Steel, CADDY ARMOUR, 3–8 mm Flange, Nylon Black Tie | HN | 100 | EA | 2.4 | MA | 1 | 3 | 8 | x | - | - | - | - | - | - | - | - | - | - | - | - | - | - | - | - | - | - | - | Spring Steel | nVent CADDY Armour | MTS | 8711893702248 | 78285652614 | EC000464 | 39121701 | Fasteners | Conduit / Cable Supports and Positioning Devices | Cable Ties and Straps - Beam/Flange | 4H24CTBB | Y | Y | 3 | 16 | 70 | Plastic | Metal | 150 | 0-360 vertical | Zip-Tie (included) | - | Y | 3 | 16 | 70 | - | 0-360 vertical | - | - | - | - | N | - | - | - | - | N | - | - | - | N | - | - | N | - | - | - | - | - | ITB, KOT-2019-0889¶ITB, | ITB, KOT-2019-0889 Polish institute for building technologie | Spring Steel | Indoor, outdoor for positioning only
126 | 4H24CTBW | 170180 | Active |  | Cable Tie with Flange Clip, Spring Steel, CADDY ARMOUR, 3–8 mm Flange, Nylon White Tie | HN | 100 | EA | 2 | MA | 1 | 3 | 8 | x | - | - | - | - | - | - | - | - | - | - | - | - | - | - | - | - | - | - | - | Spring Steel | nVent CADDY Armour | MTS | 8711893701845 | 78285652610 | EC000464 | 39121701 | Fasteners | Conduit / Cable Supports and Positioning Devices | Cable Ties and Straps - Beam/Flange | 4H24CTBW | Y | Y | 3 | 16 | 70 | Plastic | Metal | 150 | 0-360 vertical | Zip-Tie (included) | - | Y | 3 | 16 | 70 | - | 0-360 vertical | - | - | - | - | N | - | - | - | - | N | - | - | - | N | - | - | N | - | - | - | - | - | ITB, KOT-2019-0889¶ITB, | ITB, KOT-2019-0889 Polish institute for building technologie | Spring Steel | Indoor, outdoor for positioning only
127 | 4H58CTBB | 170240 | Active |  | Cable Tie with Flange Clip, Spring Steel, CADDY ARMOUR, 8–14 mm Flange, Nylon Black Tie | HN | 100 | EA | 2.1 | MA | 1 | 8 | 14 | x | - | - | - | - | - | - | - | - | - | - | - | - | - | - | - | - | - | - | - | Spring Steel | nVent CADDY Armour | MTS | 8711893702446 | 78285652615 | EC000464 | 39121701 | Fasteners | Conduit / Cable Supports and Positioning Devices | Cable Ties and Straps - Beam/Flange | 4H58CTBB | Y | Y | 3 | 16 | 70 | Plastic | Metal | 150 | 0-360 vertical | Zip-Tie (included) | - | Y | 3 | 16 | 70 | - | 0-360 vertical | - | - | - | - | N | - | - | - | - | N | - | - | - | N | - | - | N | - | - | - | - | - | ITB, KOT-2019-0889¶ITB, | ITB, KOT-2019-0889 Polish institute for building technologie | Spring Steel | Indoor, outdoor for positioning only
128 | 4H58CTBW | 170190 | Active |  | Cable Tie with Flange Clip, Spring Steel, CADDY ARMOUR, 8–14 mm Flange, Nylon White Tie | HN | 100 | EA | 2.6 | MA | 1 | 8 | 14 | x | - | - | - | - | - | - | - | - | - | - | - | - | - | - | - | - | - | - | - | Spring Steel | nVent CADDY Armour | MTS | 8711893701944 | 78285652611 | EC000464 | 39121701 | Fasteners | Conduit / Cable Supports and Positioning Devices | Cable Ties and Straps - Beam/Flange | 4H58CTBW | Y | Y | 3 | 16 | 70 | Plastic | Metal | 150 | 0-360 vertical | Zip-Tie (included) | - | Y | 3 | 16 | 70 | - | 0-360 vertical | - | - | - | - | N | - | - | - | - | N | - | - | - | N | - | - | N | - | - | - | - | - | ITB, KOT-2019-0889¶ITB, | ITB, KOT-2019-0889 Polish institute for building technologie | Spring Steel | Indoor, outdoor for positioning only
129 | 2H41012A | 170460 | Active | 173420 | Cable to Flange Clip, 2–3 mm Flange, 10.9–13 mm OD | HN | 100 | EA | 1.2 | MA | 1 | 2 | 3 | x | - | - | - | - | - | - | - | - | - | - | - | - | - | - | - | - | - | - | - | Spring Steel | nVent CADDY Armour | MTO | 8711893704648 | 78285679844 | EC000464 | 39121701 | Fasteners | Conduit / Cable Supports and Positioning Devices | Cable Ties and Straps - Beam/Flange | 2H41012A | Y | N | - | - | - | - | - | - | - | - | - | Y | 1 | 10.9 | 13 | - | 0 horizontal | - | - | - | - | N | - | - | - | - | N | - | - | - | N | - | - | N | - | - | - | - | - | - | - | Spring Steel | Indoor, outdoor for positioning only
130 | 2H41214A | 170470 | Active | 171500 | Cable to Flange Clip, 2–3 mm Flange, 12.4–16 mm OD | HN | 100 | EA | 1.3 | MA | 1 | 2 | 3 | x | - | - | - | - | - | - | - | - | - | - | - | - | - | - | - | - | - | - | - | Spring Steel | nVent CADDY Armour | MTS | 8711893704747 | 78285652630 | EC000464 | 39121701 | Fasteners | Conduit / Cable Supports and Positioning Devices | Cable Ties and Straps - Beam/Flange | 2H41214A | Y | N | - | - | - | - | - | - | - | - | - | Y | 1 | 12.4 | 16 | - | 0 horizontal | - | - | - | - | N | - | - | - | - | N | - | - | - | N | - | - | N | - | - | - | - | - | - | - | Spring Steel | Indoor, outdoor for positioning only
131 | 4H241012A | 170480 | Active | 171500 | Cable to Flange Clip, 3–8 mm Flange, 10.9–13 mm OD | HN | 100 | EA | 1.8 | MA | 1 | 3 | 8 | x | - | - | - | - | - | - | - | - | - | - | - | - | - | - | - | - | - | - | - | Spring Steel | nVent CADDY Armour | MTO | 8711893704846 | 78285652631 | EC000464 | 39121701 | Fasteners | Conduit / Cable Supports and Positioning Devices | Cable Ties and Straps - Beam/Flange | 4H241012A | Y | N | - | - | - | - | - | - | - | - | - | Y | 1 | 10.9 | 13 | - | 0 horizontal | - | - | - | - | N | - | - | - | - | N | - | - | - | N | - | - | N | - | - | - | - | - | - | - | Spring Steel | Indoor, outdoor for positioning only
132 | 4H241214A | 170630 | Active |  | Cable to Flange Clip, 3–8 mm Flange, 12.4–16 mm OD | HN | 100 | EA | 1.9 | MA | 1 | 3 | 8 | x | - | - | - | - | - | - | - | - | - | - | - | - | - | - | - | - | - | - | - | Spring Steel | nVent CADDY Armour | MTS | 8711893706345 | 78285652635 | EC000464 | 39121701 | Fasteners | Conduit / Cable Supports and Positioning Devices | Cable Ties and Straps - Beam/Flange | 4H241214A | Y | N | - | - | - | - | - | - | - | - | - | Y | 1 | 12.4 | 16 | - | 0 horizontal | - | - | - | - | N | - | - | - | - | N | - | - | - | N | - | - | N | - | - | - | - | - | - | - | Spring Steel | Indoor, outdoor for positioning only
133 | 4H241214B | 170640 | Active |  | Double Cable to Flange Clip, 3–8 mm Flange, 12.4–16 mm OD | HN | 100 | EA | 2.3 | MA | 1 | 3 | 8 | x | - | - | - | - | - | - | - | - | - | - | - | - | - | - | - | - | - | - | - | Spring Steel | nVent CADDY Armour | MTS | 8711893706444 | 78285652636 | EC000464 | 39121701 | Fasteners | Conduit / Cable Supports and Positioning Devices | Cable Ties and Straps - Beam/Flange | 4H241214B | Y | N | - | - | - | - | - | - | - | - | - | Y | 1 | 12.4 | 16 | - | 0 horizontal | - | - | - | - | N | - | - | - | - | N | - | - | - | N | - | - | N | - | - | - | - | - | - | - | Spring Steel | Indoor, outdoor for positioning only
134 | CD1B | 181190 | Active |  | Bolt Close Conduit/Pipe Clamp, Steel, 19–25 mm OD, 6.4 mm Hole | HN | 100 | EA | 7.6 | JH | 13 | - | - | - | - | - | x | x | x |  | x | x | x | x | x | x | x | x | x | - | - | x | To be used in combination with anchors or screws for Beam, Ceiling and Wall Structures | Steel | Electrogalvanized | MTS | 8711893811940 | 78285612001 | EC010049 | 39121702 | Fasteners | Conduit / Cable Supports and Positioning Devices | Conduit Clips | CD1B | Y | Y | 1 | 19 | 25 | Plastic | Metal | 880 | 0-360 horizontal | Bolt-Close | - | Y | 1 | 19 | 25 | - | 0-360 horizontal | - | - | - | - | N | - | - | - | - | N | - | - | - | N | - | - | N | - | - | - | - | - | UL, DWMU.E165703¶cUL, DWMU7.E165703¶ITB, KOT-2019-0889¶ITB, | UL, DWMU.E165703 Underwriters Laboratories Listed;cUL, DWMU7.E165703 Underwriters Laboratories Listed (Canada);ITB, KOT-2019-0889 | Steel | Indoor
135 | CTS1 | 171600 | Active |  | Cable Tie Fastener, S301 | HN | 100 | EA | 0.5 | MO | 12 | - | - | - | - | - | x | x | x | - | x | x | x | x | x | x | x | x | x | - | - | - | To be used in combination with anchors or screws for Beam, Ceiling and Wall Structures | Stainless Steel 301 (EN 1.4310) |  | MTS | 8711893716047 | 78285652681 | EC000464 | 39121703 | Fasteners | Conduit / Cable Supports and Positioning Devices | Conduit Clips | CTS1 | Y | Y | 3 | 16 | 70 | Plastic | Metal | 300 | 0-360 horizontal | Zip-Tie (not included) | - | Y | 3 | 16 | 70 | - | 0-360 horizontal | - | - | - | - | N | - | - | - | - | N | - | - | - | N | - | - | N | - | - | - | - | - | DIN 4102-12 abP, P-MPA-E-17-008¶E90, | DIN 4102-12 E90 Fire integrity | Stainless Steel 301 (EN 1.4310) | Indoor & Outdoor
136 | ESC4 | 174560 | Active |  | ESC Strut Attachment Clip, Plain | HN | 100 | EA | 1 | NF | 1 | - | - | - | - | - | - | - | - | - | - | - | - | - | - | - | - | - | - | - | x | - | - | Spring Steel | nVent CADDY Armour | MTO | 8711893001204 | 78285647218 | EC000464 | 39121701 | Fasteners | Conduit / Cable Supports and Positioning Devices | Conduit Clips | ESC4 | Y | N | - | - | - | - | - | - | - | - | - | N | - | - | - | - | - | - | - | - | - | N | - | - | - | - |  | - |  |  | N | - | - | N | - | - | Y | - | - | UL, DWMU.E165703¶cUL, DWMU7.E165703 | - | Spring Steel | Indoor, outdoor for positioning only
137 | 8P | 171130 | Active |  | Push In Conduit Clamp, 18–22 mm OD, 7 mm Hole, Plain | HN | 100 | EA | 1 | MO | 13 | - | - | - | - | - | x | x | x | - | x | x | x | x | x | x | x | x | x | - | - | x | To be used in combination with anchors or screws for Beam, Ceiling and Wall Structures | Spring Steel | nVent CADDY Armour | MTS | 8711893711349 | 78285670258 | EC000464 | 39121702 | Fasteners | Conduit / Cable Supports and Positioning Devices | Conduit Clips | 8P | Y | Y | 1 | 18 | 22 | Metal | N/A | 110 | 0-360 horizontal | Push-In | - | N | - | - | - | - | - | - | - | - | - | N | - | - | - | - | N | - | - | - | N | - | - | N | - | - | - | - | - | - | - | Spring Steel | Indoor, outdoor for positioning only
138 | 12P | 171150 | Active |  | Push In Conduit Clamp, 22–30 mm OD, 7 mm Hole, Plain | HN | 100 | EA | 1.2 | MO | 13 | - | - | - | - | - | x | x | x | - | x | x | x | x | x | x | x | x | x | - | - | x | To be used in combination with anchors or screws for Beam, Ceiling and Wall Structures | Spring Steel | nVent CADDY Armour | MTS | 8711893711547 | 78285670262 | EC000464 | 39121702 | Fasteners | Conduit / Cable Supports and Positioning Devices | Conduit Clips | 12P | Y | Y | 1 | 22 | 30 | Metal | N/A | 110 | 0-360 horizontal | Push-In | - | N | - | - | - | - | - | - | - | - | - | N | - | - | - | - | N | - | - | - | N | - | - | N | - | - | - | - | - | - | - | Spring Steel | Indoor, outdoor for positioning only
139 | 16P | 171170 | Active |  | Push In Conduit Clamp, 30–35 mm OD, 7 mm Hole, Plain | HN | 100 | EA | 1.4 | MO | 13 | - | - | - | - | - | x | x | x | - | x | x | x | x | x | x | x | x | x | - | - | x | To be used in combination with anchors or screws for Beam, Ceiling and Wall Structures | Spring Steel | nVent CADDY Armour | MTS | 8711893711745 | 78285670266 | EC000464 | 39121702 | Fasteners | Conduit / Cable Supports and Positioning Devices | Conduit Clips | 16P | Y | Y | 1 | 30 | 35 | Metal | N/A | 110 | 0-360 horizontal | Push-In | - | N | - | - | - | - | - | - | - | - | - | N | - | - | - | - | N | - | - | - | N | - | - | N | - | - | - | - | - | - | - | Spring Steel | Indoor, outdoor for positioning only
140 | 8MS1 | 179900 | Active |  | Snap Close Conduit/Pipe Clamp, S301, 18–22 mm OD, 7 mm Hole, Plain | HN | 100 | EA | 1.2 | MO | 13 | - | - | - | - | - | x | x | x | - | x | x | x | x | x | x | x | x | x | - | - | x | To be used in combination with anchors or screws for Beam, Ceiling and Wall Structures | Stainless Steel 301 (EN 1.4310) |  | MTO | 8711893799040 | 78285652965 | EC000464 | 39121702 | Fasteners | Conduit / Cable Supports and Positioning Devices | Conduit Clips | 8MS1 | Y | Y | 1 | 18 | 22 | Metal | N/A | 440 | 0-360 horizontal | Snap | - | Y | 1 | 30 | 35 | - | 0-360 horizontal | - | - | - | - | N | - | - | - | - | N | - | - | - | N | - | - | N | - | - | - | - | - | - | - | Stainless Steel 301 (EN 1.4310) | Indoor & Outdoor
141 | 12MS1 | 179910 | Active |  | Snap Close Conduit/Pipe Clamp, S301, 22–30 mm OD, 7 mm Hole, Plain | HN | 100 | EA | 1.4 | MO | 13 | - | - | - | - | - | x | x | x | - | x | x | x | x | x | x | x | x | x | - | - | x | To be used in combination with anchors or screws for Beam, Ceiling and Wall Structures | Stainless Steel 301 (EN 1.4310) |  | MTS | 8711893799149 | 78285652966 | EC000464 | 39121702 | Fasteners | Conduit / Cable Supports and Positioning Devices | Conduit Clips | 12MS1 | Y | Y | 1 | 22 | 30 | Metal | N/A | 440 | 0-360 horizontal | Snap | - | Y | 1 | 35 | 42 | - | 0-360 horizontal | - | - | - | - | N | - | - | - | - | N | - | - | - | N | - | - | N | - | - | - | - | - | - | - | Stainless Steel 301 (EN 1.4310) | Indoor & Outdoor
142 | 6M | 170790 | Active |  | Snap Close Conduit/Pipe Clamp, Spring Steel, 14–18 mm OD, 7 mm Hole, Plain | HN | 100 | EA | 1 | MO | 13 | - | - | - | - | - | x | x | x | - | x | x | x | x | x | x | x | x | x | - | - | x | To be used in combination with anchors or screws for Beam, Ceiling and Wall Structures | Spring Steel | nVent CADDY Armour | MTS | 8711893707946 | 78285670206 | EC000464 | 39121702 | Fasteners | Conduit / Cable Supports and Positioning Devices | Conduit Clips | 6M | Y | Y | 1 | 14 | 18 | Plastic | Metal | 440 | 0-360 horizontal | Snap | - | Y | 1 | 42 | 50 | - | 0-360 horizontal | - | - | - | - | N | - | - | - | - | N | - | - | - | N | - | - | N | - | - | - | - | - | UL, DWMU.E165703¶cUL, DWMU7.E165703 | UL, DWMU.E165703 Underwriters Laboratories Listed;cUL, DWMU7.E165703 Underwriters Laboratories Listed (Canada) | Spring Steel | Indoor, outdoor for positioning only
143 | 812M | 177130 | Active |  | Snap Close Conduit/Pipe Clamp, Spring Steel, 18–30 mm OD, 7 mm Hole, Plain | HN | 100 | EA | 1.4 | MO | 13 | - | - | - | - | - | x | x | x | - | x | x | x | x | x | x | x | x | x | - | - | x | To be used in combination with anchors or screws for Beam, Ceiling and Wall Structures | Spring Steel | nVent CADDY Armour | MTS | 8711893771343 | 78285670210 | EC000464 | 39121702 | Fasteners | Conduit / Cable Supports and Positioning Devices | Conduit Clips | 812M | Y | Y | 1 | 18 | 30 | Plastic | Metal | 440 | 0-360 horizontal | Snap | - | Y | 1 | 50 | 60 | - | 0-360 horizontal | - | - | - | - | N | - | - | - | - | N | - | - | - | N | - | - | N | - | - | - | - | - | UL, DWMU.E165703¶cUL, DWMU7.E165703 | UL, DWMU.E165703 Underwriters Laboratories Listed;cUL, DWMU7.E165703 Underwriters Laboratories Listed (Canada) | Spring Steel | Indoor, outdoor for positioning only
144 | 16M | 170100 | Active |  | Snap Close Conduit/Pipe Clamp, Spring Steel, 30–35 mm OD, 7 mm Hole, Plain | HN | 100 | EA | 1.6 | MO | 13 | - | - | - | - | - | x | x | x | - | x | x | x | x | x | x | x | x | x | - | - | x | To be used in combination with anchors or screws for Beam, Ceiling and Wall Structures | Spring Steel | nVent CADDY Armour | MTS | 8711893701043 | 78285670216 | EC000464 | 39121702 | Fasteners | Conduit / Cable Supports and Positioning Devices | Conduit Clips | 16M | Y | Y | 1 | 30 | 35 | Plastic | Metal | 440 | 0-360 horizontal | Snap | - | Y | 1 | 18 | 30 | - | 0-360 horizontal | - | - | - | - | N | - | - | - | - | N | - | - | - | N | - | - | N | - | - | - | - | - | UL, DWMU.E165703¶cUL, DWMU7.E165703 | UL, DWMU.E165703 Underwriters Laboratories Listed;cUL, DWMU7.E165703 Underwriters Laboratories Listed (Canada) | Spring Steel | Indoor, outdoor for positioning only
145 | 20M | 170110 | Active |  | Snap Close Conduit/Pipe Clamp, Spring Steel, 35–42 mm OD, 7 mm Hole, Plain | HN | 100 | EA | 2 | MO | 13 | - | - | - | - | - | x | x | x | - | x | x | x | x | x | x | x | x | x | - | - | x | To be used in combination with anchors or screws for Beam, Ceiling and Wall Structures | Spring Steel | nVent CADDY Armour | MTS | 8711893701142 | 78285670220 | EC000464 | 39121702 | Fasteners | Conduit / Cable Supports and Positioning Devices | Conduit Clips | 20M | Y | Y | 1 | 35 | 42 | Plastic | Metal | 440 | 0-360 horizontal | Snap | - | Y | 1 | 18 | 22 | - | 0-360 horizontal | - | - | - | - | N | - | - | - | - | N | - | - | - | N | - | - | N | - | - | - | - | - | UL, DWMU.E165703¶cUL, DWMU7.E165703 | UL, DWMU.E165703 Underwriters Laboratories Listed;cUL, DWMU7.E165703 Underwriters Laboratories Listed (Canada) | Spring Steel | Indoor, outdoor for positioning only
146 | 24M | 170120 | Active |  | Snap Close Conduit/Pipe Clamp, Spring Steel, 42–50 mm OD, 7 mm Hole, Plain | HN | 100 | EA | 2.2 | MO | 13 | - | - | - | - | - | x | x | x | - | x | x | x | x | x | x | x | x | x | - | - | x | To be used in combination with anchors or screws for Beam, Ceiling and Wall Structures | Spring Steel | nVent CADDY Armour | MTS | 8711893701241 | 78285670224 | EC000464 | 39121702 | Fasteners | Conduit / Cable Supports and Positioning Devices | Conduit Clips | 24M | Y | Y | 1 | 42 | 50 | Plastic | Metal | 440 | 0-360 horizontal | Snap | - | Y | 1 | 18 | 22 | - | 0-360 horizontal | - | - | - | - | N | - | - | - | - | N | - | - | - | N | - | - | N | - | - | - | - | - | UL, DWMU.E165703¶cUL, DWMU7.E165703 | UL, DWMU.E165703 Underwriters Laboratories Listed;cUL, DWMU7.E165703 Underwriters Laboratories Listed (Canada) | Spring Steel | Indoor, outdoor for positioning only
147 | 32M | 170130 | Active |  | Snap Close Conduit/Pipe Clamp, Spring Steel, 50–60 mm OD, 7 mm Hole, Plain | HN | 100 | EA | 2.5 | MO | 13 | - | - | - | - | - | x | x | x | - | x | x | x | x | x | x | x | x | x | - | - | x | To be used in combination with anchors or screws for Beam, Ceiling and Wall Structures | Spring Steel | nVent CADDY Armour | MTS | 8711893701333 | 78285670232 | EC000464 | 39121702 | Fasteners | Conduit / Cable Supports and Positioning Devices | Conduit Clips | 32M | Y | Y | 1 | 50 | 60 | Plastic | Metal | 440 | 0-360 horizontal | Snap | - | Y | 1 | 18 | 22 | - | 0-360 horizontal | - | - | - | - | N | - | - | - | - | N | - | - | - | N | - | - | N | - | - | - | - | - | UL, DWMU.E165703¶cUL, DWMU7.E165703 | UL, DWMU.E165703 Underwriters Laboratories Listed;cUL, DWMU7.E165703 Underwriters Laboratories Listed (Canada) | Spring Steel | Indoor, outdoor for positioning only
148 | WC812 | 160890 | Active |  | Wall Mount Conduit Clip, 18–30 mm OD, 7 mm Hole | HN | 100 | EA | 0.8 | PA | 13 | - | - | - | - | - | x | x | x | - | x | x | x | x | x | x | x | x | x | - | - | x | To be used in combination with anchors or screws for Beam, Ceiling and Wall Structures | Spring Steel | nVent CADDY Armour | MTS | 8711893059304 | 78285644681 | EC000464 | 39121702 | Fasteners | Conduit / Cable Supports and Positioning Devices | Conduit Clips | WC812 | Y | Y | 1 | 18 | 30 | Plastic | Metal | Positioning only | 0-360 horizontal | Snap | - | Y | 1 | 22 | 30 | - | 0-360 horizontal | - | - | - | - | N | - | - | - | - | N | - | - | - | N | - | - | N | - | - | - | - | - | - | - | Spring Steel | Indoor, outdoor for positioning only
149 | 8EM912S1 | 179800 | Active |  | EM-M Conduit/Pipe to Flange Clip, S301, 18–22 mm OD, 14–20 mm Flange | HN | 50 | EA | 2.15 | MB | 1 | 14 | 20 | x | - | - | - | - | - | - | - | - | - | - | - | - | - | - | - | - | - | - | - | Stainless Steel 301 (EN 1.4310) |  | MTO | 8711893798036 | 78285652961 | EC000464 | 39121701 | Fasteners | Conduit / Cable Supports and Positioning Devices | Conduit Clips - Beam/Flange | 8EM912S1 | Y | Y | 1 | 18 | 22 | Metal | N/A | 200 | 0-360 horizontal | Snap | - | Y | 1 | 22 | 30 | - | 0-360 horizontal | - | - | - | - | N | - | - | - | - | N | - | - | - | N | - | - | N | - | - | - | - | - | - | - | Stainless Steel 301 (EN 1.4310) | Indoor & Outdoor
150 | 8EM24S1 | 179780 | Active |  | EM-M Conduit/Pipe to Flange Clip, S301, 18–22 mm OD, 3–8 mm Flange | HN | 100 | EA | 3.6 | MB | 1 | 3 | 8 | x | - | - | - | - | - | - | - | - | - | - | - | - | - | - | - | - | - | - | - | Stainless Steel 301 (EN 1.4310) |  | MTS | 8711893797848 | 78285652959 | EC000464 | 39121701 | Fasteners | Conduit / Cable Supports and Positioning Devices | Conduit Clips - Beam/Flange | 8EM24S1 | Y | Y | 1 | 18 | 22 | Metal | N/A | 200 | 0-360 horizontal | Snap | - | Y | 1 | 14 | 18 | - | 0-360 horizontal | - | - | - | - | N | - | - | - | - | N | - | - | - | N | - | - | N | - | - | - | - | - | - | - | Stainless Steel 301 (EN 1.4310) | Indoor & Outdoor
151 | 8EM58S1 | 179790 | Active |  | EM-M Conduit/Pipe to Flange Clip, S301, 18–22 mm OD, 8–14 mm Flange | HN | 50 | EA | 2 | MB | 1 | 8 | 14 | x | - | - | - | - | - | - | - | - | - | - | - | - | - | - | - | - | - | - | - | Stainless Steel 301 (EN 1.4310) |  | MTS | 8711893797930 | 78285652960 | EC000464 | 39121701 | Fasteners | Conduit / Cable Supports and Positioning Devices | Conduit Clips - Beam/Flange | 8EM58S1 | Y | Y | 1 | 18 | 22 | Metal | N/A | 200 | 0-360 horizontal | Snap | - | Y | 1 | 18 | 30 | - | 0-360 horizontal | - | - | - | - | N | - | - | - | - | N | - | - | - | N | - | - | N | - | - | - | - | - | - | - | Stainless Steel 301 (EN 1.4310) | Indoor & Outdoor
152 | 12EM912S1 | 179830 | Active |  | EM-M Conduit/Pipe to Flange Clip, S301, 22–30 mm OD, 14–20 mm Flange | HN | 50 | EA | 2.6 | MB | 1 | 14 | 20 | x | - | - | - | - | - | - | - | - | - | - | - | - | - | - | - | - | - | - | - | Stainless Steel 301 (EN 1.4310) |  | MTS | 8711893798333 | 78285652964 | EC000464 | 39121701 | Fasteners | Conduit / Cable Supports and Positioning Devices | Conduit Clips - Beam/Flange | 12EM912S1 | Y | Y | 1 | 22 | 30 | Metal | N/A | 200 | 0-360 horizontal | Snap | - | Y | 1 | 18 | 30 | - | 0-360 horizontal | - | - | - | - | N | - | - | - | - | N | - | - | - | N | - | - | N | - | - | - | - | - | - | - | Stainless Steel 301 (EN 1.4310) | Indoor & Outdoor
153 | 12EM58S1 | 179820 | Active |  | EM-M Conduit/Pipe to Flange Clip, S301, 22–30 mm OD, 8–14 mm Flange | HN | 50 | EA | 2.35 | MB | 1 | 8 | 14 | x | - | - | - | - | - | - | - | - | - | - | - | - | - | - | - | - | - | - | - | Stainless Steel 301 (EN 1.4310) |  | MTS | 8711893798234 | 78285652963 | EC000464 | 39121701 | Fasteners | Conduit / Cable Supports and Positioning Devices | Conduit Clips - Beam/Flange | 12EM58S1 | Y | Y | 1 | 22 | 30 | Metal | N/A | 200 | 0-360 horizontal | Snap | - | Y | 1 | 18 | 30 | - | 0-360 horizontal | - | - | - | - | N | - | - | - | - | N | - | - | - | N | - | - | N | - | - | - | - | - | - | - | Stainless Steel 301 (EN 1.4310) | Indoor & Outdoor
154 | 6EM58 | 171750 | Active |  | EM-M Conduit/Pipe to Flange Clip, Spring Steel, nVent CADDY Armour, 14–18 mm OD, 8–14 mm Flange | HN | 100 | EA | 3.8 | MB | 1 | 8 | 14 | x | - | - | - | - | - | - | - | - | - | - | - | - | - | - | - | - | - | - | - | Spring Steel | nVent CADDY Armour | MTS | 8711893717549 | 78285652151 | EC000464 | 39121701 | Fasteners | Conduit / Cable Supports and Positioning Devices | Conduit Clips - Beam/Flange | 6EM58 | Y | Y | 1 | 14 | 18 | Plastic | Metal | 330 | 0-360 horizontal | Snap | - | Y | 1 | 18 | 30 | - | 0-360 horizontal | - | - | - | - | N | - | - | - | - | N | - | - | - | N | - | - | N | - | - | - | - | - | - | - | Spring Steel | Indoor, outdoor for positioning only
155 | 812EM912 | 160140 | Active |  | EM-M Conduit/Pipe to Flange Clip, Spring Steel, nVent CADDY Armour, 18–30 mm OD, 14–20 mm Flange | HN | 50 | EA | 2.4 | MB | 1 | 14 | 20 | x | - | - | - | - | - | - | - | - | - | - | - | - | - | - | - | - | - | - | - | Spring Steel | nVent CADDY Armour | MTS | 8711893601435 | 78285652138 | EC000464 | 39121701 | Fasteners | Conduit / Cable Supports and Positioning Devices | Conduit Clips - Beam/Flange | 812EM912 | Y | Y | 1 | 18 | 30 | Plastic | Metal | 120 | 0-360 horizontal | Snap | - | Y | 1 | 30 | 35 | - | 0-360 horizontal | - | - | - | - | N | - | - | - | - | N | - | - | - | N | - | - | N | - | - | - | - | - | ITB, KOT-2019-0889¶ITB, | ITB, KOT-2019-0889 Polish institute for building technologie | Spring Steel | Indoor, outdoor for positioning only
156 | 812EM1318 | 160075 | Active |  | EM-M Conduit/Pipe to Flange Clip, Spring Steel, nVent CADDY Armour, 18–30 mm OD, 21–28 mm Flange | HN | 50 | EA | 5.9 | MB | 1 | 21 | 28 | x | - | - | - | - | - | - | - | - | - | - | - | - | - | - | - | - | - | - | - | Spring Steel | nVent CADDY Armour | MTS | 782856958376 | 78285695837 | EC000464 | 39121701 | Fasteners | Conduit / Cable Supports and Positioning Devices | Conduit Clips - Beam/Flange | 812EM1318 | Y | Y | 1 | 18 | 30 | Plastic | Metal | 120 | 0-360 horizontal | Snap | - | Y | 1 | 30 | 35 | - | 0-360 horizontal | - | - | - | - | N | - | - | - | - | N | - | - | - | N | - | - | N | - | - | - | - | - | cUL, DWMU7.E165703¶UL, DWMU.E165703 | UL, DWMU.E165703 Underwriters Laboratories Listed;cUL, DWMU7.E165703 Underwriters Laboratories Listed (Canada) | Spring Steel | Indoor, outdoor for positioning only
157 | 812EM24 | 160120 | Active |  | EM-M Conduit/Pipe to Flange Clip, Spring Steel, nVent CADDY Armour, 18–30 mm OD, 3–8 mm Flange | HN | 50 | EA | 1.9 | MB | 1 | 3 | 8 | x | - | - | - | - | - | - | - | - | - | - | - | - | - | - | - | - | - | - | - | Spring Steel | nVent CADDY Armour | MTS | 8711893601237 | 78285652136 | EC000464 | 39121701 | Fasteners | Conduit / Cable Supports and Positioning Devices | Conduit Clips - Beam/Flange | 812EM24 | Y | Y | 1 | 18 | 30 | Plastic | Metal | 120 | 0-360 horizontal | Snap | - | Y | 1 | 30 | 35 | - | 0-360 horizontal | - | - | - | - | N | - | - | - | - | N | - | - | - | N | - | - | N | - | - | - | - | - | ITB, KOT-2019-0889¶ITB, | ITB, KOT-2019-0889 Polish institute for building technologie | Spring Steel | Indoor, outdoor for positioning only
158 | 812EM58 | 160130 | Active |  | EM-M Conduit/Pipe to Flange Clip, Spring Steel, nVent CADDY Armour, 18–30 mm OD, 8–14 mm Flange | HN | 50 | EA | 2.1 | MB | 1 | 8 | 14 | x | - | - | - | - | - | - | - | - | - | - | - | - | - | - | - | - | - | - | - | Spring Steel | nVent CADDY Armour | MTS | 8711893601336 | 78285652137 | EC000464 | 39121701 | Fasteners | Conduit / Cable Supports and Positioning Devices | Conduit Clips - Beam/Flange | 812EM58 | Y | Y | 1 | 18 | 30 | Plastic | Metal | 120 | 0-360 horizontal | Snap | - | Y | 1 | 30 | 35 | - | 0-360 horizontal | - | - | - | - | N | - | - | - | - | N | - | - | - | N | - | - | N | - | - | - | - | - | ITB, KOT-2019-0889¶ITB, | ITB, KOT-2019-0889 Polish institute for building technologie | Spring Steel | Indoor, outdoor for positioning only
159 | 16EM912 | 173570 | Active |  | EM-M Conduit/Pipe to Flange Clip, Spring Steel, nVent CADDY Armour, 30–35 mm OD, 14–20 mm Flange | HN | 50 | EA | 2.5 | MB | 1 | 14 | 20 | x | - | - | - | - | - | - | - | - | - | - | - | - | - | - | - | - | - | - | - | Spring Steel | nVent CADDY Armour | MTS | 8711893735734 | 78285652182 | EC000464 | 39121701 | Fasteners | Conduit / Cable Supports and Positioning Devices | Conduit Clips - Beam/Flange | 16EM912 | Y | Y | 1 | 30 | 35 | Plastic | Metal | 330 | 0-360 horizontal | Snap | - | Y | 1 | 35 | 42 | - | 0-360 horizontal | - | - | - | - | N | - | - | - | - | N | - | - | - | N | - | - | N | - | - | - | - | - | ITB, KOT-2019-0889¶ITB, | ITB, KOT-2019-0889 Polish institute for building technologie | Spring Steel | Indoor, outdoor for positioning only
160 | 16EM1318 | 173745 | Active |  | EM-M Conduit/Pipe to Flange Clip, Spring Steel, nVent CADDY Armour, 30–35 mm OD, 21–28 mm Flange | HN | 50 | EA | 6.05 | MB | 1 | 21 | 28 | x | - | - | - | - | - | - | - | - | - | - | - | - | - | - | - | - | - | - | - | Spring Steel | nVent CADDY Armour | MTS | 782856957782 | 78285695778 | EC000464 | 39121701 | Fasteners | Conduit / Cable Supports and Positioning Devices | Conduit Clips - Beam/Flange | 16EM1318 | Y | Y | 1 | 30 | 35 | Plastic | Metal | 330 | 0-360 horizontal | Snap | - | Y | 1 | 35 | 42 | - | 0-360 horizontal | - | - | - | - | N | - | - | - | - | N | - | - | - | N | - | - | N | - | - | - | - | - | cUL, DWMU7.E165703¶UL, DWMU.E165703 | UL, DWMU.E165703 Underwriters Laboratories Listed;cUL, DWMU7.E165703 Underwriters Laboratories Listed (Canada) | Spring Steel | Indoor, outdoor for positioning only
161 | 16EM24 | 171740 | Active |  | EM-M Conduit/Pipe to Flange Clip, Spring Steel, nVent CADDY Armour, 30–35 mm OD, 3–8 mm Flange | HN | 50 | EA | 1.85 | MB | 1 | 3 | 8 | x | - | - | - | - | - | - | - | - | - | - | - | - | - | - | - | - | - | - | - | Spring Steel | nVent CADDY Armour | MTS | 8711893717433 | 78285652150 | EC000464 | 39121701 | Fasteners | Conduit / Cable Supports and Positioning Devices | Conduit Clips - Beam/Flange | 16EM24 | Y | Y | 1 | 30 | 35 | Plastic | Metal | 330 | 0-360 horizontal | Snap | - | Y | 1 | 35 | 42 | - | 0-360 horizontal | - | - | - | - | N | - | - | - | - | N | - | - | - | N | - | - | N | - | - | - | - | - | ITB, KOT-2019-0889¶ITB, | ITB, KOT-2019-0889 Polish institute for building technologie | Spring Steel | Indoor, outdoor for positioning only
162 | 16EM58 | 171490 | Active |  | EM-M Conduit/Pipe to Flange Clip, Spring Steel, nVent CADDY Armour, 30–35 mm OD, 8–14 mm Flange | HN | 50 | EA | 2.1 | MB | 1 | 8 | 14 | x | - | - | - | - | - | - | - | - | - | - | - | - | - | - | - | - | - | - | - | Spring Steel | nVent CADDY Armour | MTS | 8711893714937 | 78285652145 | EC000464 | 39121701 | Fasteners | Conduit / Cable Supports and Positioning Devices | Conduit Clips - Beam/Flange | 16EM58 | Y | Y | 1 | 30 | 35 | Plastic | Metal | 330 | 0-360 horizontal | Snap | - | Y | 1 | 42 | 50 | - | 0-360 horizontal | - | - | - | - | N | - | - | - | - | N | - | - | - | N | - | - | N | - | - | - | - | - | ITB, KOT-2019-0889¶ITB, | ITB, KOT-2019-0889 Polish institute for building technologie | Spring Steel | Indoor, outdoor for positioning only
163 | 20EM912 | 173580 | Active |  | EM-M Conduit/Pipe to Flange Clip, Spring Steel, nVent CADDY Armour, 35–42 mm OD, 14–20 mm Flange | HN | 50 | EA | 2.75 | MB | 1 | 14 | 20 | x | - | - | - | - | - | - | - | - | - | - | - | - | - | - | - | - | - | - | - | Spring Steel | nVent CADDY Armour | MTS | 8711893735833 | 78285652183 | EC000464 | 39121701 | Fasteners | Conduit / Cable Supports and Positioning Devices | Conduit Clips - Beam/Flange | 20EM912 | Y | Y | 1 | 35 | 42 | Plastic | Metal | 330 | 0-360 horizontal | Snap | - | Y | 1 | 42 | 50 | - | 0-360 horizontal | - | - | - | - | N | - | - | - | - | N | - | - | - | N | - | - | N | - | - | - | - | - | ITB, KOT-2019-0889¶ITB, | ITB, KOT-2019-0889 Polish institute for building technologie | Spring Steel | Indoor, outdoor for positioning only
164 | 20EM24 | 171800 | Active |  | EM-M Conduit/Pipe to Flange Clip, Spring Steel, nVent CADDY Armour, 35–42 mm OD, 3–8 mm Flange | HN | 50 | EA | 2.25 | MB | 1 | 3 | 8 | x | - | - | - | - | - | - | - | - | - | - | - | - | - | - | - | - | - | - | - | Spring Steel | nVent CADDY Armour | MTS | 8711893718034 | 78285652152 | EC000464 | 39121701 | Fasteners | Conduit / Cable Supports and Positioning Devices | Conduit Clips - Beam/Flange | 20EM24 | Y | Y | 1 | 35 | 42 | Plastic | Metal | 330 | 0-360 horizontal | Snap | - | Y | 1 | 42 | 50 | - | 0-360 horizontal | - | - | - | - | N | - | - | - | - | N | - | - | - | N | - | - | N | - | - | - | - | - | ITB, KOT-2019-0889¶ITB, | ITB, KOT-2019-0889 Polish institute for building technologie | Spring Steel | Indoor, outdoor for positioning only
165 | 20EM58 | 171950 | Active |  | EM-M Conduit/Pipe to Flange Clip, Spring Steel, nVent CADDY Armour, 35–42 mm OD, 8–14 mm Flange | HN | 50 | EA | 2.4 | MB | 1 | 8 | 14 | x | - | - | - | - | - | - | - | - | - | - | - | - | - | - | - | - | - | - | - | Spring Steel | nVent CADDY Armour | MTS | 8711893719536 | 78285652164 | EC000464 | 39121701 | Fasteners | Conduit / Cable Supports and Positioning Devices | Conduit Clips - Beam/Flange | 20EM58 | Y | Y | 1 | 35 | 42 | Plastic | Metal | 330 | 0-360 horizontal | Snap | - | Y | 1 | 50 | 60 | - | 0-360 horizontal | - | - | - | - | N | - | - | - | - | N | - | - | - | N | - | - | N | - | - | - | - | - | ITB, KOT-2019-0889¶ITB, | ITB, KOT-2019-0889 Polish institute for building technologie | Spring Steel | Indoor, outdoor for positioning only
166 | 24EM912 | 173590 | Active |  | EM-M Conduit/Pipe to Flange Clip, Spring Steel, nVent CADDY Armour, 42–50 mm OD, 14–20 mm Flange | HN | 50 | EA | 2.8 | MB | 1 | 14 | 20 | x | - | - | - | - | - | - | - | - | - | - | - | - | - | - | - | - | - | - | - | Spring Steel | nVent CADDY Armour | MTS | 8711893735932 | 78285652184 | EC000464 | 39121701 | Fasteners | Conduit / Cable Supports and Positioning Devices | Conduit Clips - Beam/Flange | 24EM912 | Y | Y | 1 | 42 | 50 | Plastic | Metal | 330 | 0-360 horizontal | Snap | - | Y | 1 | 50 | 60 | - | 0-360 horizontal | - | - | - | - | N | - | - | - | - | N | - | - | - | N | - | - | N | - | - | - | - | - | ITB, KOT-2019-0889¶ITB, | ITB, KOT-2019-0889 Polish institute for building technologie | Spring Steel | Indoor, outdoor for positioning only
167 | 24EM24 | 171960 | Active |  | EM-M Conduit/Pipe to Flange Clip, Spring Steel, nVent CADDY Armour, 42–50 mm OD, 3–8 mm Flange | HN | 50 | EA | 2.3 | MB | 1 | 3 | 8 | x | - | - | - | - | - | - | - | - | - | - | - | - | - | - | - | - | - | - | - | Spring Steel | nVent CADDY Armour | MTS | 8711893719635 | 78285652165 | EC000464 | 39121701 | Fasteners | Conduit / Cable Supports and Positioning Devices | Conduit Clips - Beam/Flange | 24EM24 | Y | Y | 1 | 42 | 50 | Plastic | Metal | 330 | 0-360 horizontal | Snap | - | Y | 1 | 50 | 60 | - | 0-360 horizontal | - | - | - | - | N | - | - | - | - | N | - | - | - | N | - | - | N | - | - | - | - | - | ITB, KOT-2019-0889¶ITB, | ITB, KOT-2019-0889 Polish institute for building technologie | Spring Steel | Indoor, outdoor for positioning only
168 | 24EM58 | 171970 | Active |  | EM-M Conduit/Pipe to Flange Clip, Spring Steel, nVent CADDY Armour, 42–50 mm OD, 8–14 mm Flange | HN | 50 | EA | 2.55 | MB | 1 | 8 | 14 | x | - | - | - | - | - | - | - | - | - | - | - | - | - | - | - | - | - | - | - | Spring Steel | nVent CADDY Armour | MTS | 8711893719734 | 78285652166 | EC000464 | 39121701 | Fasteners | Conduit / Cable Supports and Positioning Devices | Conduit Clips - Beam/Flange | 24EM58 | Y | Y | 1 | 42 | 50 | Plastic | Metal | 330 | 0-360 horizontal | Snap | - | Y | 1 | 18 | 22 | - | 0-360 vertical | - | - | - | - | N | - | - | - | - | N | - | - | - | N | - | - | N | - | - | - | - | - | ITB, KOT-2019-0889¶ITB, | ITB, KOT-2019-0889 Polish institute for building technologie | Spring Steel | Indoor, outdoor for positioning only
169 | 32EM912 | 173620 | Active |  | EM-M Conduit/Pipe to Flange Clip, Spring Steel, nVent CADDY Armour, 50–60 mm OD, 14–20 mm Flange | HN | 50 | EA | 3 | MB | 1 | 14 | 20 | x | - | - | - | - | - | - | - | - | - | - | - | - | - | - | - | - | - | - | - | Spring Steel | nVent CADDY Armour | MTS | 8711893736236 | 78285652187 | EC000464 | 39121701 | Fasteners | Conduit / Cable Supports and Positioning Devices | Conduit Clips - Beam/Flange | 32EM912 | Y | Y | 1 | 50 | 60 | Plastic | Metal | 330 | 0-360 horizontal | Snap | - | Y | 1 | 18 | 22 | - | 0-360 vertical | - | - | - | - | N | - | - | - | - | N | - | - | - | N | - | - | N | - | - | - | - | - | ITB, KOT-2019-0889¶ITB, | ITB, KOT-2019-0889 Polish institute for building technologie | Spring Steel | Indoor, outdoor for positioning only
170 | 32EM24 | 173600 | Active |  | EM-M Conduit/Pipe to Flange Clip, Spring Steel, nVent CADDY Armour, 50–60 mm OD, 3–8 mm Flange | HN | 50 | EA | 2.55 | MB | 1 | 3 | 8 | x | - | - | - | - | - | - | - | - | - | - | - | - | - | - | - | - | - | - | - | Spring Steel | nVent CADDY Armour | MTS | 8711893736038 | 78285652185 | EC000464 | 39121701 | Fasteners | Conduit / Cable Supports and Positioning Devices | Conduit Clips - Beam/Flange | 32EM24 | Y | Y | 1 | 50 | 60 | Plastic | Metal | 330 | 0-360 horizontal | Snap | - | Y | 1 | 22 | 30 | - | 0-360 vertical | - | - | - | - | N | - | - | - | - | N | - | - | - | N | - | - | N | - | - | - | - | - | ITB, KOT-2019-0889¶ITB, | ITB, KOT-2019-0889 Polish institute for building technologie | Spring Steel | Indoor, outdoor for positioning only
171 | 32EM58 | 173610 | Active |  | EM-M Conduit/Pipe to Flange Clip, Spring Steel, nVent CADDY Armour, 50–60 mm OD, 8–14 mm Flange | HN | 50 | EA | 2.8 | MB | 1 | 8 | 14 | x | - | - | - | - | - | - | - | - | - | - | - | - | - | - | - | - | - | - | - | Spring Steel | nVent CADDY Armour | MTS | 8711893736137 | 78285652186 | EC000464 | 39121701 | Fasteners | Conduit / Cable Supports and Positioning Devices | Conduit Clips - Beam/Flange | 32EM58 | Y | Y | 1 | 50 | 60 | Plastic | Metal | 330 | 0-360 horizontal | Snap | - | Y | 1 | 22 | 30 | - | 0-360 vertical | - | - | - | - | N | - | - | - | - | N | - | - | - | N | - | - | N | - | - | - | - | - | ITB, KOT-2019-0889¶ITB, | ITB, KOT-2019-0889 Polish institute for building technologie | Spring Steel | Indoor, outdoor for positioning only
172 | 8P912 | 175100 | Active |  | EM-P Conduit to Flange Clip, 18–22 mm OD, 14–20 mm Flange | HN | 100 | EA | 4.4 | MB | 1 | 14 | 20 | x | - | - | - | - | - | - | - | - | - | - | - | - | - | - | - | - | - | - | - | Spring Steel | nVent CADDY Armour | MTS | 8711893751031 | 78285618258 | EC000464 | 39121701 | Fasteners | Conduit / Cable Supports and Positioning Devices | Conduit Clips - Beam/Flange | 8P912 | Y | Y | 1 | 18 | 22 | Metal | N/A | 110 | 0-360 horizontal | Push-In | - | N | - | - | - | - | - | - | - | - | - | N | - | - | - | - | N | - | - | - | N | - | - | N | - | - | - | - | - | ITB, KOT-2019-0889¶ITB, | ITB, KOT-2019-0889 Polish institute for building technologie | Spring Steel | Indoor, outdoor for positioning only
173 | 8P24 | 172150 | Active |  | EM-P Conduit to Flange Clip, 18–22 mm OD, 3–8 mm Flange | HN | 100 | EA | 3.5 | MB | 1 | 3 | 8 | x | - | - | - | - | - | - | - | - | - | - | - | - | - | - | - | - | - | - | - | Spring Steel | nVent CADDY Armour | MTS | 8711893721546 | 78285616258 | EC000464 | 39121701 | Fasteners | Conduit / Cable Supports and Positioning Devices | Conduit Clips - Beam/Flange | 8P24 | Y | Y | 1 | 18 | 22 | Metal | N/A | 110 | 0-360 horizontal | Push-In | - | N | - | - | - | - | - | - | - | - | - | N | - | - | - | - | N | - | - | - | N | - | - | N | - | - | - | - | - | ITB, KOT-2019-0889¶ITB, | ITB, KOT-2019-0889 Polish institute for building technologie | Spring Steel | Indoor, outdoor for positioning only
174 | 8P58 | 172160 | Active |  | EM-P Conduit to Flange Clip, 18–22 mm OD, 8–14 mm Flange | HN | 100 | EA | 3.9 | MB | 1 | 8 | 14 | x | - | - | - | - | - | - | - | - | - | - | - | - | - | - | - | - | - | - | - | Spring Steel | nVent CADDY Armour | MTS | 8711893721645 | 78285617258 | EC000464 | 39121701 | Fasteners | Conduit / Cable Supports and Positioning Devices | Conduit Clips - Beam/Flange | 8P58 | Y | Y | 1 | 18 | 22 | Metal | N/A | 110 | 0-360 horizontal | Push-In | - | N | - | - | - | - | - | - | - | - | - | N | - | - | - | - | N | - | - | - | N | - | - | N | - | - | - | - | - | ITB, KOT-2019-0889¶ITB, | ITB, KOT-2019-0889 Polish institute for building technologie | Spring Steel | Indoor, outdoor for positioning only
175 | 12P912 | 175130 | Active |  | EM-P Conduit to Flange Clip, 22–30 mm OD, 14–20 mm Flange | HN | 100 | EA | 4.6 | MB | 1 | 14 | 20 | x | - | - | - | - | - | - | - | - | - | - | - | - | - | - | - | - | - | - | - | Spring Steel | nVent CADDY Armour | MTS | 8711893751338 | 78285618262 | EC000464 | 39121701 | Fasteners | Conduit / Cable Supports and Positioning Devices | Conduit Clips - Beam/Flange | 12P912 | Y | Y | 1 | 22 | 30 | Plastic | Metal | 110 | 0-360 horizontal | Push-In | - | N | - | - | - | - | - | - | - | - | - | N | - | - | - | - | N | - | - | - | N | - | - | N | - | - | - | - | - | - | - | Spring Steel | Indoor, outdoor for positioning only
176 | 12P24 | 175110 | Active |  | EM-P Conduit to Flange Clip, 22–30 mm OD, 3–8 mm Flange | HN | 100 | EA | 3.6 | MB | 1 | 3 | 8 | x | - | - | - | - | - | - | - | - | - | - | - | - | - | - | - | - | - | - | - | Spring Steel | nVent CADDY Armour | MTS | 8711893751147 | 78285616262 | EC000464 | 39121701 | Fasteners | Conduit / Cable Supports and Positioning Devices | Conduit Clips - Beam/Flange | 12P24 | Y | Y | 1 | 22 | 30 | Plastic | Metal | 110 | 0-360 horizontal | Push-In | - | N | - | - | - | - | - | - | - | - | - | N | - | - | - | - | N | - | - | - | N | - | - | N | - | - | - | - | - | - | - | Spring Steel | Indoor, outdoor for positioning only
177 | 12P58 | 175120 | Active |  | EM-P Conduit to Flange Clip, 22–30 mm OD, 8–14 mm Flange | HN | 100 | EA | 4 | MB | 1 | 8 | 14 | x | - | - | - | - | - | - | - | - | - | - | - | - | - | - | - | - | - | - | - | Spring Steel | nVent CADDY Armour | MTS | 8711893751246 | 78285617262 | EC000464 | 39121701 | Fasteners | Conduit / Cable Supports and Positioning Devices | Conduit Clips - Beam/Flange | 12P58 | Y | Y | 1 | 22 | 30 | Plastic | Metal | 110 | 0-360 horizontal | Push-In | - | N | - | - | - | - | - | - | - | - | - | N | - | - | - | - | N | - | - | - | N | - | - | N | - | - | - | - | - | - | - | Spring Steel | Indoor, outdoor for positioning only
178 | 16P912 | 175160 | Active |  | EM-P Conduit to Flange Clip, 30–35 mm OD, 14–20 mm Flange | HN | 50 | EA | 2.7 | MB | 1 | 14 | 20 | x | - | - | - | - | - | - | - | - | - | - | - | - | - | - | - | - | - | - | - | Spring Steel | nVent CADDY Armour | MTS | 8711893751635 | 78285618266 | EC000464 | 39121701 | Fasteners | Conduit / Cable Supports and Positioning Devices | Conduit Clips - Beam/Flange | 16P912 | Y | Y | 1 | 30 | 35 | Plastic | Metal | 110 | 0-360 horizontal | Push-In | - | N | - | - | - | - | - | - | - | - | - | N | - | - | - | - | N | - | - | - | N | - | - | N | - | - | - | - | - | - | - | Spring Steel | Indoor, outdoor for positioning only
179 | 16P24 | 175140 | Active |  | EM-P Conduit to Flange Clip, 30–35 mm OD, 3–8 mm Flange | HN | 100 | EA | 4.1 | MB | 1 | 3 | 8 | x | - | - | - | - | - | - | - | - | - | - | - | - | - | - | - | - | - | - | - | Spring Steel | nVent CADDY Armour | MTS | 8711893751444 | 78285616266 | EC000464 | 39121701 | Fasteners | Conduit / Cable Supports and Positioning Devices | Conduit Clips - Beam/Flange | 16P24 | Y | Y | 1 | 30 | 35 | Plastic | Metal | 110 | 0-360 horizontal | Push-In | - | N | - | - | - | - | - | - | - | - | - | N | - | - | - | - | N | - | - | - | N | - | - | N | - | - | - | - | - | - | - | Spring Steel | Indoor, outdoor for positioning only
180 | 16P58 | 175150 | Active |  | EM-P Conduit to Flange Clip, 30–35 mm OD, 8–14 mm Flange | HN | 100 | EA | 4.2 | MB | 1 | 8 | 14 | x | - | - | - | - | - | - | - | - | - | - | - | - | - | - | - | - | - | - | - | Spring Steel | nVent CADDY Armour | MTS | 8711893751536 | 78285617266 | EC000464 | 39121701 | Fasteners | Conduit / Cable Supports and Positioning Devices | Conduit Clips - Beam/Flange | 16P58 | Y | Y | 1 | 30 | 35 | Plastic | Metal | 110 | 0-360 horizontal | Push-In | - | N | - | - | - | - | - | - | - | - | - | N | - | - | - | - | N | - | - | - | N | - | - | N | - | - | - | - | - | - | - | Spring Steel | Indoor, outdoor for positioning only
181 | 4H912R5 | 191045 | Active |  | Hammer-On Flange Clip, Side Mount, Spring Steel, nVent CADDY Armour, 14–20 mm Flange | HN | 10 | BAG | 1 | MA | 0 | - | - | - | - | - | - | - | - | - | - | - | - | - | - | - | - | - | - | - | - | - | - | Spring Steel | nVent CADDY Armour | MTS | 8711893144987 | 78285685147 | EC000464 | 39121701 | Fasteners | Conduit / Cable Supports and Positioning Devices | Conduit Clips - Beam/Flange | 4H912R5 | N | N | - | - | - | - | - | - | - | - | - | N | - | - | - | - | - | - | - | - | - | N | - | - | - | - | N | - | - | - | N | - | - | N | - | - | - | - | - | cUL, DWMU7.E165703¶UL, DWMU.E165703¶CE, 4H, EM, EBC, | - | Spring Steel | Indoor, outdoor for positioning only
182 | 8M912SMS1 | 179670 | Active |  | H-MSM Conduit/Pipe to Flange Clip, Side Mount, S301, 18–22 mm OD, 14–20 mm Flange | HN | 100 | EA | 4.3 | MA | 1 | 14 | 20 | x | - | - | - | - | - | - | - | - | - | - | - | - | - | - | - | - | - | - | - | Stainless Steel 301 (EN 1.4310) |  | MTS | 8711893796742 | 78285652949 | EC000464 | 39121702 | Fasteners | Conduit / Cable Supports and Positioning Devices | Conduit Clips - Beam/Flange | 8M912SMS1 | Y | Y | 1 | 18 | 22 | Plastic | Metal | 90 | 0-360 vertical | Snap | - | Y | 1 | 35 | 42 | - | 0-360 vertical | - | - | - | - | N | - | - | - | - | N | - | - | - | N | - | - | N | - | - | - | - | - | - | - | Stainless Steel 301 (EN 1.4310) | Indoor & Outdoor
183 | 8M24SMS1 | 179650 | Active |  | H-MSM Conduit/Pipe to Flange Clip, Side Mount, S301, 18–22 mm OD, 3–8 mm Flange | HN | 100 | EA | 4 | MA | 1 | 3 | 8 | x | - | - | - | - | - | - | - | - | - | - | - | - | - | - | - | - | - | - | - | Stainless Steel 301 (EN 1.4310) |  | MTO | 8711893796544 | 78285652947 | EC000464 | 39121702 | Fasteners | Conduit / Cable Supports and Positioning Devices | Conduit Clips - Beam/Flange | 8M24SMS1 | Y | Y | 1 | 18 | 22 | Plastic | Metal | 90 | 0-360 vertical | Snap | - | Y | 1 | 18 | 22 | - | 0-360 vertical | - | - | - | - | N | - | - | - | - | N | - | - | - | N | - | - | N | - | - | - | - | - | - | - | Stainless Steel 301 (EN 1.4310) | Indoor & Outdoor
184 | 12M24SMS1 | 179690 | Active |  | H-MSM Conduit/Pipe to Flange Clip, Side Mount, S301, 22–30 mm OD, 3–8 mm Flange | HN | 100 | EA | 3.6 | MA | 1 | 3 | 8 | x | - | - | - | - | - | - | - | - | - | - | - | - | - | - | - | - | - | - | - | Stainless Steel 301 (EN 1.4310) |  | MTO | 8711893796940 | 78285652950 | EC000464 | 39121702 | Fasteners | Conduit / Cable Supports and Positioning Devices | Conduit Clips - Beam/Flange | 12M24SMS1 | Y | Y | 1 | 22 | 30 | Plastic | Metal | 90 | 0-360 vertical | Snap | - | Y | 1 | 35 | 42 | - | 0-360 vertical | - | - | - | - | N | - | - | - | - | N | - | - | - | N | - | - | N | - | - | - | - | - | - | - | Stainless Steel 301 (EN 1.4310) | Indoor & Outdoor
185 | 12M58SMS1 | 179700 | Active |  | H-MSM Conduit/Pipe to Flange Clip, Side Mount, S301, 22–30 mm OD, 8–14 mm Flange | HN | 100 | EA | 3.8 | MA | 1 | 8 | 14 | x | - | - | - | - | - | - | - | - | - | - | - | - | - | - | - | - | - | - | - | Stainless Steel 301 (EN 1.4310) |  | MTS | 8711893797046 | 78285652951 | EC000464 | 39121702 | Fasteners | Conduit / Cable Supports and Positioning Devices | Conduit Clips - Beam/Flange | 12M58SMS1 | Y | Y | 1 | 22 | 30 | Plastic | Metal | 90 | 0-360 vertical | Snap | - | Y | 1 | 35 | 42 | - | 0-360 vertical | - | - | - | - | N | - | - | - | - | N | - | - | - | N | - | - | N | - | - | - | - | - | - | - | Stainless Steel 301 (EN 1.4310) | Indoor & Outdoor
186 | 6M912SM | 173650 | Active |  | H-MSM Conduit/Pipe to Flange Clip, Side Mount, Spring Steel, 14–18 mm OD, 14–20 mm Flange | HN | 100 | EA | 3 | MA | 1 | 14 | 20 | x | - | - | - | - | - | - | - | - | - | - | - | - | - | - | - | - | - | - | - | Spring Steel | nVent CADDY Armour | MTS | 8711893736540 | 78285613206 | EC000464 | 39121702 | Fasteners | Conduit / Cable Supports and Positioning Devices | Conduit Clips - Beam/Flange | 6M912SM | Y | Y | 1 | 14 | 18 | Plastic | Metal | 120 | 0-360 vertical | Snap | - | Y | 1 | 42 | 50 | - | 0-360 vertical | - | - | - | - | N | - | - | - | - | N | - | - | - | N | - | - | N | - | - | - | - | - | - | - | Spring Steel | Indoor, outdoor for positioning only
187 | 6M24SM | 173640 | Active |  | H-MSM Conduit/Pipe to Flange Clip, Side Mount, Spring Steel, 14–18 mm OD, 3–8 mm Flange | HN | 100 | EA | 2.6 | MA | 1 | 3 | 8 | x | - | - | - | - | - | - | - | - | - | - | - | - | - | - | - | - | - | - | - | Spring Steel | nVent CADDY Armour | MTS | 8711893736441 | 78285612680 | EC000464 | 39121702 | Fasteners | Conduit / Cable Supports and Positioning Devices | Conduit Clips - Beam/Flange | 6M24SM | Y | Y | 1 | 14 | 18 | Plastic | Metal | 120 | 0-360 vertical | Snap | - | Y | 1 | 42 | 50 | - | 0-360 vertical | - | - | - | - | N | - | - | - | - | N | - | - | - | N | - | - | N | - | - | - | - | - | UL, DWMU.E165703¶cUL, DWMU7.E165703 | UL, DWMU.E165703 Underwriters Laboratories Listed;cUL, DWMU7.E165703 Underwriters Laboratories Listed (Canada) | Spring Steel | Indoor, outdoor for positioning only
188 | 6M58SM | 171980 | Active |  | H-MSM Conduit/Pipe to Flange Clip, Side Mount, Spring Steel, 14–18 mm OD, 8–14 mm Flange | HN | 100 | EA | 2.8 | MA | 1 | 8 | 14 | x | - | - | - | - | - | - | - | - | - | - | - | - | - | - | - | - | - | - | - | Spring Steel | nVent CADDY Armour | MTS | 8711893719840 | 78285612206 | EC000464 | 39121702 | Fasteners | Conduit / Cable Supports and Positioning Devices | Conduit Clips - Beam/Flange | 6M58SM | Y | Y | 1 | 14 | 18 | Plastic | Metal | 120 | 0-360 vertical | Snap | - | Y | 1 | 42 | 50 | - | 0-360 vertical | - | - | - | - | N | - | - | - | - | N | - | - | - | N | - | - | N | - | - | - | - | - | UL, DWMU.E165703¶cUL, DWMU7.E165703 | UL, DWMU.E165703 Underwriters Laboratories Listed;cUL, DWMU7.E165703 Underwriters Laboratories Listed (Canada) | Spring Steel | Indoor, outdoor for positioning only
189 | 812M912SM | 160070 | Active |  | H-MSM Conduit/Pipe to Flange Clip, Side Mount, Spring Steel, 18–30 mm OD, 14–20 mm Flange | HN | 100 | EA | 3.2 | MA | 1 | 14 | 20 | x | - | - | - | - | - | - | - | - | - | - | - | - | - | - | - | - | - | - | - | Spring Steel | nVent CADDY Armour | MTS | 8711893600742 | 78285613210 | EC000464 | 39121702 | Fasteners | Conduit / Cable Supports and Positioning Devices | Conduit Clips - Beam/Flange | 812M912SM | Y | Y | 1 | 18 | 30 | Plastic | Metal | 120 | 0-360 vertical | Snap | - | Y | 1 | 50 | 60 | - | 0-360 vertical | - | - | - | - | N | - | - | - | - | N | - | - | - | N | - | - | N | - | - | - | - | - | cUL, DWMU7.E165703¶UL, DWMU.E165703¶ITB, KOT-2019-0889¶ITB, | UL, DWMU.E165703 Underwriters Laboratories Listed;cUL, DWMU7.E165703 Underwriters Laboratories Listed (Canada);ITB, KOT-2019-0889 Polish institute for building technologie | Spring Steel | Indoor, outdoor for positioning only
190 | 812M1318SM | 160145 | Active |  | H-MSM Conduit/Pipe to Flange Clip, Side Mount, Spring Steel, 18–30 mm OD, 21–28 mm Flange | HN | 100 | EA | 5 | MA | 1 | 21 | 28 | x | - | - | - | - | - | - | - | - | - | - | - | - | - | - | - | - | - | - | - | Spring Steel | nVent CADDY Armour | MTS | 782856949824 | 78285694981 | EC000464 | 39121702 | Fasteners | Conduit / Cable Supports and Positioning Devices | Conduit Clips - Beam/Flange | 812M1318SM | Y | Y | 1 | 18 | 30 | Plastic | Metal | 120 | 0-360 vertical | Snap | - | Y | 1 | 50 | 60 | - | 0-360 vertical | - | - | - | - | N | - | - | - | - | N | - | - | - | N | - | - | N | - | - | - | - | - | cUL, DWMU7.E165703¶UL, DWMU.E165703 | UL, DWMU.E165703 Underwriters Laboratories Listed;cUL, DWMU7.E165703 Underwriters Laboratories Listed (Canada) | Spring Steel | Indoor, outdoor for positioning only
191 | 812M24SM | 160050 | Active |  | H-MSM Conduit/Pipe to Flange Clip, Side Mount, Spring Steel, 18–30 mm OD, 3–8 mm Flange | HN | 100 | EA | 2.9 | MA | 1 | 3 | 8 | x | - | - | - | - | - | - | - | - | - | - | - | - | - | - | - | - | - | - | - | Spring Steel | nVent CADDY Armour | MTS | 8711893600544 | 78285611210 | EC000464 | 39121702 | Fasteners | Conduit / Cable Supports and Positioning Devices | Conduit Clips - Beam/Flange | 812M24SM | Y | Y | 1 | 18 | 30 | Plastic | Metal | 120 | 0-360 vertical | Snap | - | Y | 1 | 18 | 30 | - | 90 horizontal | - | - | - | - | N | - | - | - | - | N | - | - | - | N | - | - | N | - | - | - | - | - | UL, DWMU.E165703¶cUL, DWMU7.E165703¶ITB, KOT-2019-0889¶ITB, | UL, DWMU.E165703 Underwriters Laboratories Listed;cUL, DWMU7.E165703 Underwriters Laboratories Listed (Canada);ITB, KOT-2019-0889 Polish institute for building technologie | Spring Steel | Indoor, outdoor for positioning only
192 | 812M58SM | 160060 | Active |  | H-MSM Conduit/Pipe to Flange Clip, Side Mount, Spring Steel, 18–30 mm OD, 8–14 mm Flange | HN | 100 | EA | 3.1 | MA | 1 | 8 | 14 | x | - | - | - | - | - | - | - | - | - | - | - | - | - | - | - | - | - | - | - | Spring Steel | nVent CADDY Armour | MTS | 8711893600643 | 78285612210 | EC000464 | 39121702 | Fasteners | Conduit / Cable Supports and Positioning Devices | Conduit Clips - Beam/Flange | 812M58SM | Y | Y | 1 | 18 | 30 | Plastic | Metal | 120 | 0-360 vertical | Snap | - | Y | 1 | 18 | 30 | - | 90 horizontal | - | - | - | - | N | - | - | - | - | N | - | - | - | N | - | - | N | - | - | - | - | - | cUL, DWMU7.E165703¶UL, DWMU.E165703¶ITB, KOT-2019-0889¶ITB, | UL, DWMU.E165703 Underwriters Laboratories Listed;cUL, DWMU7.E165703 Underwriters Laboratories Listed (Canada);ITB, KOT-2019-0889 Polish institute for building technologie | Spring Steel | Indoor, outdoor for positioning only
193 | 16M912SM | 173740 | Active |  | H-MSM Conduit/Pipe to Flange Clip, Side Mount, Spring Steel, 30–35 mm OD, 14–20 mm Flange | HN | 50 | EA | 1.75 | MA | 1 | 14 | 20 | x | - | - | - | - | - | - | - | - | - | - | - | - | - | - | - | - | - | - | - | Spring Steel | nVent CADDY Armour | MTS | 8711893737431 | 78285613216 | EC000464 | 39121702 | Fasteners | Conduit / Cable Supports and Positioning Devices | Conduit Clips - Beam/Flange | 16M912SM | Y | Y | 1 | 30 | 35 | Plastic | Metal | 120 | 0-360 vertical | Snap | - | Y | 1 | 30 | 35 | - | 90 horizontal | - | - | - | - | N | - | - | - | - | N | - | - | - | N | - | - | N | - | - | - | - | - | UL, DWMU.E165703¶cUL, DWMU7.E165703 | UL, DWMU.E165703 Underwriters Laboratories Listed;cUL, DWMU7.E165703 Underwriters Laboratories Listed (Canada) | Spring Steel | Indoor, outdoor for positioning only
194 | 16M24SM | 173720 | Active |  | H-MSM Conduit/Pipe to Flange Clip, Side Mount, Spring Steel, 30–35 mm OD, 3–8 mm Flange | HN | 100 | EA | 3.1 | MA | 1 | 3 | 8 | x | - | - | - | - | - | - | - | - | - | - | - | - | - | - | - | - | - | - | - | Spring Steel | nVent CADDY Armour | MTS | 8711893737240 | 78285611216 | EC000464 | 39121702 | Fasteners | Conduit / Cable Supports and Positioning Devices | Conduit Clips - Beam/Flange | 16M24SM | Y | Y | 1 | 30 | 35 | Plastic | Metal | 120 | 0-360 vertical | Snap | - | Y | 1 | 30 | 35 | - | 90 horizontal | - | - | - | - | N | - | - | - | - | N | - | - | - | N | - | - | N | - | - | - | - | - | UL, DWMU.E165703¶cUL, DWMU7.E165703 | UL, DWMU.E165703 Underwriters Laboratories Listed;cUL, DWMU7.E165703 Underwriters Laboratories Listed (Canada) | Spring Steel | Indoor, outdoor for positioning only
195 | 16M58SM | 173730 | Active |  | H-MSM Conduit/Pipe to Flange Clip, Side Mount, Spring Steel, 30–35 mm OD, 8–14 mm Flange | HN | 100 | EA | 3.3 | MA | 1 | 8 | 14 | x | - | - | - | - | - | - | - | - | - | - | - | - | - | - | - | - | - | - | - | Spring Steel | nVent CADDY Armour | MTS | 8711893737349 | 78285612216 | EC000464 | 39121702 | Fasteners | Conduit / Cable Supports and Positioning Devices | Conduit Clips - Beam/Flange | 16M58SM | Y | Y | 1 | 30 | 35 | Plastic | Metal | 120 | 0-360 vertical | Snap | - | Y | 1 | 30 | 35 | - | 90 horizontal | - | - | - | - | N | - | - | - | - | N | - | - | - | N | - | - | N | - | - | - | - | - | UL, DWMU.E165703¶cUL, DWMU7.E165703 | UL, DWMU.E165703 Underwriters Laboratories Listed;cUL, DWMU7.E165703 Underwriters Laboratories Listed (Canada) | Spring Steel | Indoor, outdoor for positioning only
196 | 20M912SM | 173780 | Active |  | H-MSM Conduit/Pipe to Flange Clip, Side Mount, Spring Steel, 35–42 mm OD, 14–20 mm Flange | HN | 100 | EA | 3.9 | MA | 1 | 14 | 20 | x | - | - | - | - | - | - | - | - | - | - | - | - | - | - | - | - | - | - | - | Spring Steel | nVent CADDY Armour | MTS | 8711893737837 | 78285613220 | EC000464 | 39121702 | Fasteners | Conduit / Cable Supports and Positioning Devices | Conduit Clips - Beam/Flange | 20M912SM | Y | Y | 1 | 35 | 42 | Plastic | Metal | 120 | 0-360 vertical | Snap | - | Y | 1 | 35 | 42 | - | 90 horizontal | - | - | - | - | N | - | - | - | - | N | - | - | - | N | - | - | N | - | - | - | - | - | - | - | Spring Steel | Indoor, outdoor for positioning only
197 | 20M4SM | 173750 | Phase Out |  | H-MSM Conduit/Pipe to Flange Clip, Side Mount, Spring Steel, 35–42 mm OD, 2–3 mm Flange | HN | 50 | EA | 1.4 | MA | 0 | - | - | - | - | - | - | - | - | - | - | - | - | - | - | - | - | - | - | - | - | - | - | Spring Steel | nVent CADDY Armour | MTO | 8711893737530 | 78285651994 | EC000464 | 39121702 | Fasteners | Conduit / Cable Supports and Positioning Devices | Conduit Clips - Beam/Flange | 20M4SM | N | N | - | - | - | - | - | - | - | - | - | Y | 1 | 15 | 23 | - | 90 horizontal | - | - | - | - | N | - | - | - | - | N | - | - | - | N | - | - | N | - | - | - | - | - | - | - | Spring Steel | Indoor, outdoor for positioning only
198 | 20M24SM | 171720 | Active |  | H-MSM Conduit/Pipe to Flange Clip, Side Mount, Spring Steel, 35–42 mm OD, 3–8 mm Flange | HN | 100 | EA | 3.6 | MA | 1 | 3 | 8 | x | - | - | - | - | - | - | - | - | - | - | - | - | - | - | - | - | - | - | - | Spring Steel | nVent CADDY Armour | MTS | 8711893717235 | 78285611220 | EC000464 | 39121702 | Fasteners | Conduit / Cable Supports and Positioning Devices | Conduit Clips - Beam/Flange | 20M24SM | Y | Y | 1 | 35 | 42 | Plastic | Metal | 330 | 0-360 vertical | Snap | - | Y | 1 | 18 | 30 | - | 90 horizontal | - | - | - | - | N | - | - | - | - | N | - | - | - | N | - | - | N | - | - | - | - | - | UL, DWMU.E165703¶cUL, DWMU7.E165703 | UL, DWMU.E165703 Underwriters Laboratories Listed;cUL, DWMU7.E165703 Underwriters Laboratories Listed (Canada) | Spring Steel | Indoor, outdoor for positioning only
199 | 20M58SM | 173770 | Active |  | H-MSM Conduit/Pipe to Flange Clip, Side Mount, Spring Steel, 35–42 mm OD, 8–14 mm Flange | HN | 100 | EA | 3.7 | MA | 1 | 8 | 14 | x | - | - | - | - | - | - | - | - | - | - | - | - | - | - | - | - | - | - | - | Spring Steel | nVent CADDY Armour | MTS | 8711893737738 | 78285612220 | EC000464 | 39121702 | Fasteners | Conduit / Cable Supports and Positioning Devices | Conduit Clips - Beam/Flange | 20M58SM | Y | Y | 1 | 35 | 42 | Plastic | Metal | 120 | 0-360 vertical | Snap | - | Y | 1 | 18 | 30 | - | 90 horizontal | - | - | - | - | N | - | - | - | - | N | - | - | - | N | - | - | N | - | - | - | - | - | - | - | Spring Steel | Indoor, outdoor for positioning only
200 | 24M912SM | 173810 | Active |  | H-MSM Conduit/Pipe to Flange Clip, Side Mount, Spring Steel, 42–50 mm OD, 14–20 mm Flange | HN | 50 | EA | 2.05 | MA | 1 | 14 | 20 | x | - | - | - | - | - | - | - | - | - | - | - | - | - | - | - | - | - | - | - | Spring Steel | nVent CADDY Armour | MTS | 8711893738131 | 78285613224 | EC000464 | 39121702 | Fasteners | Conduit / Cable Supports and Positioning Devices | Conduit Clips - Beam/Flange | 24M912SM | Y | Y | 1 | 42 | 50 | Plastic | Metal | 120 | 0-360 vertical | Snap | - | Y | 1 | 42 | 50 | - | 90 horizontal | - | - | - | - | N | - | - | - | - | N | - | - | - | N | - | - | N | - | - | - | - | - | UL, DWMU.E165703¶cUL, DWMU7.E165703 | UL, DWMU.E165703 Underwriters Laboratories Listed;cUL, DWMU7.E165703 Underwriters Laboratories Listed (Canada) | Spring Steel | Indoor, outdoor for positioning only
201 | 24M24SM | 176690 | Active |  | H-MSM Conduit/Pipe to Flange Clip, Side Mount, Spring Steel, 42–50 mm OD, 3–8 mm Flange | HN | 50 | EA | 1.9 | MA | 1 | 3 | 8 | x | - | - | - | - | - | - | - | - | - | - | - | - | - | - | - | - | - | - | - | Spring Steel | nVent CADDY Armour | MTS | 8711893766936 | 78285611224 | EC000464 | 39121702 | Fasteners | Conduit / Cable Supports and Positioning Devices | Conduit Clips - Beam/Flange | 24M24SM | Y | Y | 1 | 42 | 50 | Plastic | Metal | 120 | 0-360 vertical | Snap | - | Y | 1 | 42 | 50 | - | 90 horizontal | - | - | - | - | N | - | - | - | - | N | - | - | - | N | - | - | N | - | - | - | - | - | UL, DWMU.E165703¶cUL, DWMU7.E165703 | UL, DWMU.E165703 Underwriters Laboratories Listed;cUL, DWMU7.E165703 Underwriters Laboratories Listed (Canada) | Spring Steel | Indoor, outdoor for positioning only
202 | 24M58SM | 173800 | Active |  | H-MSM Conduit/Pipe to Flange Clip, Side Mount, Spring Steel, 42–50 mm OD, 8–14 mm Flange | HN | 50 | EA | 2 | MA | 1 | 8 | 14 | x | - | - | - | - | - | - | - | - | - | - | - | - | - | - | - | - | - | - | - | Spring Steel | nVent CADDY Armour | MTS | 8711893738032 | 78285612224 | EC000464 | 39121702 | Fasteners | Conduit / Cable Supports and Positioning Devices | Conduit Clips - Beam/Flange | 24M58SM | Y | Y | 1 | 42 | 50 | Plastic | Metal | 120 | 0-360 vertical | Snap | - | Y | 1 | 42 | 50 | - | 90 horizontal | - | - | - | - | N | - | - | - | - | N | - | - | - | N | - | - | N | - | - | - | - | - | UL, DWMU.E165703¶cUL, DWMU7.E165703 | UL, DWMU.E165703 Underwriters Laboratories Listed;cUL, DWMU7.E165703 Underwriters Laboratories Listed (Canada) | Spring Steel | Indoor, outdoor for positioning only
203 | 32M24SM | 173830 | Active |  | H-MSM Conduit/Pipe to Flange Clip, Side Mount, Spring Steel, 50–60 mm OD, 3–8 mm Flange | HN | 50 | EA | 2 | MA | 1 | 3 | 8 | x | - | - | - | - | - | - | - | - | - | - | - | - | - | - | - | - | - | - | - | Spring Steel | nVent CADDY Armour | MTS | 8711893738339 | 78285611232 | EC000464 | 39121702 | Fasteners | Conduit / Cable Supports and Positioning Devices | Conduit Clips - Beam/Flange | 32M24SM | Y | Y | 1 | 50 | 60 | Plastic | Metal | 120 | 0-360 vertical | Snap | - | Y | 1 | 50 | 60 | - | 90 horizontal | - | - | - | - | N | - | - | - | - | N | - | - | - | N | - | - | N | - | - | - | - | - | UL, DWMU.E165703¶cUL, DWMU7.E165703 | UL, DWMU.E165703 Underwriters Laboratories Listed;cUL, DWMU7.E165703 Underwriters Laboratories Listed (Canada) | Spring Steel | Indoor, outdoor for positioning only
204 | 32M58SM | 173840 | Active |  | H-MSM Conduit/Pipe to Flange Clip, Side Mount, Spring Steel, 50–60 mm OD, 8–14 mm Flange | HN | 50 | EA | 2.15 | MA | 1 | 8 | 14 | x | - | - | - | - | - | - | - | - | - | - | - | - | - | - | - | - | - | - | - | Spring Steel | nVent CADDY Armour | MTS | 8711893738438 | 78285612223 | EC000464 | 39121702 | Fasteners | Conduit / Cable Supports and Positioning Devices | Conduit Clips - Beam/Flange | 32M58SM | Y | Y | 1 | 50 | 60 | Plastic | Metal | 120 | 0-360 vertical | Snap | - | Y | 1 | 50 | 60 | - | 90 horizontal | - | - | - | - | N | - | - | - | - | N | - | - | - | N | - | - | N | - | - | - | - | - | UL, DWMU.E165703¶cUL, DWMU7.E165703 | UL, DWMU.E165703 Underwriters Laboratories Listed;cUL, DWMU7.E165703 Underwriters Laboratories Listed (Canada) | Spring Steel | Indoor, outdoor for positioning only
205 | 8P24IN | 175300 | Active |  | H-PIN Conduit to Flange Clip, 18–22 mm OD, 3–8 mm Flange | HN | 100 | EA | 2.6 | MA | 1 | 3 | 8 | x | - | - | - | - | - | - | - | - | - | - | - | - | - | - | - | - | - | - | - | Spring Steel | nVent CADDY Armour | MTS | 8711893753042 | 78285652034 | EC000464 | 39121702 | Fasteners | Conduit / Cable Supports and Positioning Devices | Conduit Clips - Beam/Flange | 8P24IN | Y | Y | 1 | 18 | 22 | Metal | N/A | 110 | 0 horizontal | Push-In | - | N | - | - | - | - | - | - | - | - | - | N | - | - | - | - | N | - | - | - | N | - | - | N | - | - | - | - | - | - | - | Spring Steel | Indoor, outdoor for positioning only
206 | 8P58IN | 175310 | Active |  | H-PIN Conduit to Flange Clip, 18–22 mm OD, 8–14 mm Flange | HN | 100 | EA | 2.8 | MA | 1 | 8 | 14 | x | - | - | - | - | - | - | - | - | - | - | - | - | - | - | - | - | - | - | - | Spring Steel | nVent CADDY Armour | MTS | 8711893753141 | 78285652035 | EC000464 | 39121702 | Fasteners | Conduit / Cable Supports and Positioning Devices | Conduit Clips - Beam/Flange | 8P58IN | Y | Y | 1 | 18 | 22 | Metal | N/A | 110 | 0 horizontal | Push-In | - | N | - | - | - | - | - | - | - | - | - | N | - | - | - | - | N | - | - | - | N | - | - | N | - | - | - | - | - | - | - | Spring Steel | Indoor, outdoor for positioning only
207 | 12P4IN | 175320 | Active |  | H-PIN Conduit to Flange Clip, 22–30 mm OD, 2–3 mm Flange | HN | 100 | EA | 2 | MA | 1 | 2 | 3 | x | - | - | - | - | - | - | - | - | - | - | - | - | - | - | - | - | - | - | - | Spring Steel | nVent CADDY Armour | MTS | 8711893753240 | 78285652036 | EC000464 | 39121702 | Fasteners | Conduit / Cable Supports and Positioning Devices | Conduit Clips - Beam/Flange | 12P4IN | Y | Y | 1 | 22 | 30 | Metal | N/A | 110 | 0 horizontal | Push-In | - | N | - | - | - | - | - | - | - | - | - | N | - | - | - | - | N | - | - | - | N | - | - | N | - | - | - | - | - | - | - | Spring Steel | Indoor, outdoor for positioning only
208 | 8P912SM | 175200 | Active |  | H-PSM Conduit to Flange Clip, Side Mount, 18–22 mm OD, 14–20 mm Flange | HN | 100 | EA | 2.9 | MA | 1 | 14 | 20 | x | - | - | - | - | - | - | - | - | - | - | - | - | - | - | - | - | - | - | - | Spring Steel | nVent CADDY Armour | MTS | 8711893752045 | 78285613258 | EC000464 | 39121702 | Fasteners | Conduit / Cable Supports and Positioning Devices | Conduit Clips - Beam/Flange | 8P912SM | Y | Y | 1 | 18 | 22 | Metal | N/A | 111 | 0-360 vertical | Push-In | - | N | - | - | - | - | - | - | - | - | - | N | - | - | - | - | N | - | - | - | N | - | - | N | - | - | - | - | - | - | - | Spring Steel | Indoor, outdoor for positioning only
209 | 8P4SM | 175170 | Active |  | H-PSM Conduit to Flange Clip, Side Mount, 18–22 mm OD, 2–3 mm Flange | HN | 100 | EA | 2 | MA | 1 | 2 | 3 | x | - | - | - | - | - | - | - | - | - | - | - | - | - | - | - | - | - | - | - | Spring Steel | nVent CADDY Armour | MTS | 8711893751741 | 78285652021 | EC000464 | 39121702 | Fasteners | Conduit / Cable Supports and Positioning Devices | Conduit Clips - Beam/Flange | 8P4SM | Y | Y | 1 | 18 | 22 | Metal | N/A | 111 | 0-360 vertical | Push-In | - | N | - | - | - | - | - | - | - | - | - | N | - | - | - | - | N | - | - | - | N | - | - | N | - | - | - | - | - | - | - | Spring Steel | Indoor, outdoor for positioning only
210 | 8P24SM | 175180 | Active |  | H-PSM Conduit to Flange Clip, Side Mount, 18–22 mm OD, 3–8 mm Flange | HN | 100 | EA | 2.6 | MA | 1 | 3 | 8 | x | - | - | - | - | - | - | - | - | - | - | - | - | - | - | - | - | - | - | - | Spring Steel | nVent CADDY Armour | MTS | 8711893751840 | 78285611258 | EC000464 | 39121702 | Fasteners | Conduit / Cable Supports and Positioning Devices | Conduit Clips - Beam/Flange | 8P24SM | Y | Y | 1 | 18 | 22 | Metal | N/A | 111 | 0-360 vertical | Push-In | - | N | - | - | - | - | - | - | - | - | - | N | - | - | - | - | N | - | - | - | N | - | - | N | - | - | - | - | - | - | - | Spring Steel | Indoor, outdoor for positioning only
211 | 8P58SM | 175190 | Active |  | H-PSM Conduit to Flange Clip, Side Mount, 18–22 mm OD, 8–14 mm Flange | HN | 100 | EA | 2.7 | MA | 1 | 8 | 14 | x | - | - | - | - | - | - | - | - | - | - | - | - | - | - | - | - | - | - | - | Spring Steel | nVent CADDY Armour | MTS | 8711893751949 | 78285612258 | EC000464 | 39121702 | Fasteners | Conduit / Cable Supports and Positioning Devices | Conduit Clips - Beam/Flange | 8P58SM | Y | Y | 1 | 18 | 22 | Metal | N/A | 111 | 0-360 vertical | Push-In | - | N | - | - | - | - | - | - | - | - | - | N | - | - | - | - | N | - | - | - | N | - | - | N | - | - | - | - | - | - | - | Spring Steel | Indoor, outdoor for positioning only
212 | 12P912SM | 175240 | Active |  | H-PSM Conduit to Flange Clip, Side Mount, 22–30 mm OD, 14–20 mm Flange | HN | 50 | EA | 1.5 | MA | 1 | 14 | 20 | x | - | - | - | - | - | - | - | - | - | - | - | - | - | - | - | - | - | - | - | Spring Steel | nVent CADDY Armour | MTS | 8711893752441 | 78285613262 | EC000464 | 39121702 | Fasteners | Conduit / Cable Supports and Positioning Devices | Conduit Clips - Beam/Flange | 12P912SM | Y | Y | 1 | 22 | 30 | Metal | N/A | 111 | 0-360 vertical | Push-In | - | N | - | - | - | - | - | - | - | - | - | N | - | - | - | - | N | - | - | - | N | - | - | N | - | - | - | - | - | - | - | Spring Steel | Indoor, outdoor for positioning only
213 | 12P24SM | 175220 | Active |  | H-PSM Conduit to Flange Clip, Side Mount, 22–30 mm OD, 3–8 mm Flange | HN | 100 | EA | 2.7 | MA | 1 | 3 | 8 | x | - | - | - | - | - | - | - | - | - | - | - | - | - | - | - | - | - | - | - | Spring Steel | nVent CADDY Armour | MTS | 8711893752243 | 78285611262 | EC000464 | 39121702 | Fasteners | Conduit / Cable Supports and Positioning Devices | Conduit Clips - Beam/Flange | 12P24SM | Y | Y | 1 | 22 | 30 | Metal | N/A | 111 | 0-360 vertical | Push-In | - | N | - | - | - | - | - | - | - | - | - | N | - | - | - | - | N | - | - | - | N | - | - | N | - | - | - | - | - | - | - | Spring Steel | Indoor, outdoor for positioning only
214 | 12P58SM | 175230 | Active |  | H-PSM Conduit to Flange Clip, Side Mount, 22–30 mm OD, 8–14 mm Flange | HN | 100 | EA | 2.9 | MA | 1 | 8 | 14 | x | - | - | - | - | - | - | - | - | - | - | - | - | - | - | - | - | - | - | - | Spring Steel | nVent CADDY Armour | MTS | 8711893752342 | 78285612262 | EC000464 | 39121702 | Fasteners | Conduit / Cable Supports and Positioning Devices | Conduit Clips - Beam/Flange | 12P58SM | Y | Y | 1 | 22 | 30 | Metal | N/A | 111 | 0-360 vertical | Push-In | - | N | - | - | - | - | - | - | - | - | - | N | - | - | - | - | N | - | - | - | N | - | - | N | - | - | - | - | - | - | - | Spring Steel | Indoor, outdoor for positioning only
215 | 16P912SM | 175280 | Active |  | H-PSM Conduit to Flange Clip, Side Mount, 30–35 mm OD, 14–20 mm Flange | HN | 50 | EA | 1.6 | MA | 1 | 14 | 20 | x | - | - | - | - | - | - | - | - | - | - | - | - | - | - | - | - | - | - | - | Spring Steel | nVent CADDY Armour | MTS | 8711893752847 | 78285613266 | EC000464 | 39121702 | Fasteners | Conduit / Cable Supports and Positioning Devices | Conduit Clips - Beam/Flange | 16P912SM | Y | Y | 1 | 30 | 35 | Metal | N/A | 111 | 0-360 vertical | Push-In | - | N | - | - | - | - | - | - | - | - | - | N | - | - | - | - | N | - | - | - | N | - | - | N | - | - | - | - | - | - | - | Spring Steel | Indoor, outdoor for positioning only
216 | 16P4SM | 175250 | Active |  | H-PSM Conduit to Flange Clip, Side Mount, 30–35 mm OD, 2–3 mm Flange | HN | 100 | EA | 2.5 | MA | 1 | 2 | 3 | x | - | - | - | - | - | - | - | - | - | - | - | - | - | - | - | - | - | - | - | Spring Steel | nVent CADDY Armour | MTO | 8711893752540 | 78285652029 | EC000464 | 39121702 | Fasteners | Conduit / Cable Supports and Positioning Devices | Conduit Clips - Beam/Flange | 16P4SM | Y | Y | 1 | 30 | 35 | Metal | N/A | 111 | 0-360 vertical | Push-In | - | N | - | - | - | - | - | - | - | - | - | N | - | - | - | - | N | - | - | - | N | - | - | N | - | - | - | - | - | - | - | Spring Steel | Indoor, outdoor for positioning only
217 | 16P24SM | 175260 | Active |  | H-PSM Conduit to Flange Clip, Side Mount, 30–35 mm OD, 3–8 mm Flange | HN | 100 | EA | 3 | MA | 1 | 3 | 8 | x | - | - | - | - | - | - | - | - | - | - | - | - | - | - | - | - | - | - | - | Spring Steel | nVent CADDY Armour | MTS | 8711893752649 | 78285611266 | EC000464 | 39121702 | Fasteners | Conduit / Cable Supports and Positioning Devices | Conduit Clips - Beam/Flange | 16P24SM | Y | Y | 1 | 30 | 35 | Metal | N/A | 111 | 0-360 vertical | Push-In | - | N | - | - | - | - | - | - | - | - | - | N | - | - | - | - | N | - | - | - | N | - | - | N | - | - | - | - | - | - | - | Spring Steel | Indoor, outdoor for positioning only
218 | 16P58SM | 175270 | Active |  | H-PSM Conduit to Flange Clip, Side Mount, 30–35 mm OD, 8–14 mm Flange | HN | 100 | EA | 3.1 | MA | 1 | 8 | 14 | x | - | - | - | - | - | - | - | - | - | - | - | - | - | - | - | - | - | - | - | Spring Steel | nVent CADDY Armour | MTS | 8711893752748 | 78285612266 | EC000464 | 39121702 | Fasteners | Conduit / Cable Supports and Positioning Devices | Conduit Clips - Beam/Flange | 16P58SM | Y | Y | 1 | 30 | 35 | Metal | N/A | 111 | 0-360 vertical | Push-In | - | N | - | - | - | - | - | - | - | - | - | N | - | - | - | - | N | - | - | - | N | - | - | N | - | - | - | - | - | - | - | Spring Steel | Indoor, outdoor for positioning only
219 | 4Z34CTS | 172950 | Active |  | Cable Tray to Rod Clip, M4, M6, M8 Rod | HN | 50 | EA | 2.05 | MO | 0 | - | - | - | - | - | - | - | - | - | - | - | - | - | - | - | - | - | - | - | - | - | - | Spring Steel | nVent CADDY Armour | MTS | 8711893729535 | 78285652733 | EC000464 | 39131705 | Fasteners | Conduit / Cable Supports and Positioning Devices | Conduit Clips - Rod/Wire | 4Z34CTS | N | N | - | - | - | - | - | - | - | - | - | N | - | - | - | - | - | - | - | - | - | N | - | - | - | - | N | - | - | - | Y | 70 | - | N | - | - | - | - | - | ITB, KOT-2019-0889¶ITB, | - | Spring Steel | Indoor, outdoor for positioning only
220 | 6Z34CTS | 172960 | Active |  | Cable Tray to Rod Clip, M8, M10, M12 Rod | HN | 50 | EA | 2.05 | MO | 0 | - | - | - | - | - | - | - | - | - | - | - | - | - | - | - | - | - | - | - | - | - | - | Spring Steel | nVent CADDY Armour | MTS | 8711893729634 | 78285685468 | EC000464 | 39131705 | Fasteners | Conduit / Cable Supports and Positioning Devices | Conduit Clips - Rod/Wire | 6Z34CTS | N | N | - | - | - | - | - | - | - | - | - | N | - | - | - | - | - | - | - | - | - | N | - | - | - | - | N | - | - | - | N | - | - | N | - | - | - | - | - | ITB, KOT-2019-0889¶ITB, | - | Spring Steel | Indoor, outdoor for positioning only
221 | K12 | 170670 | Active |  | Cable/Conduit Clip, 24 mm Max OD | HN | 100 | EA | 1.6 | MO | 2 | See tables 1 for I-beam and table 2 for rods on "Table for Reference" tab | See tables 1 for I-beam and table 2 for rods on "Table for Reference" tab | x | - | - | - | - | - | - | - | - | - | - | - | - | - | - | - | - | - | x | - | Spring Steel | nVent CADDY Armour | MTS | 8711893706741 | 78285624512 | EC000464 | 39121701 | Fasteners | Conduit / Cable Supports and Positioning Devices | Conduit Clips - Rod/Wire | K12 | Y | Y | 1 | See tables 1 for I-beam and table 2 for rods on "Table for Reference" tab | See tables 1 for I-beam and table 2 for rods on "Table for Reference" tab | Plastic | Metal | 220 | 90 horizontal | Clip-on | - | Y | 1 | See tables 1 for I-beam and table 2 for rods on "Table for Reference" tab | See tables 1 for I-beam and table 2 for rods on "Table for Reference" tab | See table 0 on "Table for Reference" tab | 90 horizontal | - | - | - | - | N | - | - | - | - | N | - | - | - | N | - | - | N | - | - | - | - | - | UL, DWMU.E165703¶cUL, DWMU7.E165703¶ITB, KOT-2019-0889¶ITB, | UL, DWMU.E165703 Underwriters Laboratories Listed;cUL, DWMU7.E165703 Underwriters Laboratories Listed (Canada);ITB, KOT-2019-0889 Polish institute for building technologie | Spring Steel | Indoor, outdoor for positioning only
222 | K12R10 | 191032 | Phase Out | 170670 | Cable/Conduit Clip, 24 mm Max OD | HN | 10 | BAG | 1.6 | MO | 0 | - | - | - | - | - | - | - | - | - | - | - | - | - | - | - | - | - | - | - | - | - | - | Spring Steel | nVent CADDY Armour | MTO | 8711893145106 | 78285679288 | EC000464 | 39121701 | Fasteners | Conduit / Cable Supports and Positioning Devices | Conduit Clips - Rod/Wire | K12R10 | N | N | - | - | - | - | - | - | - | - | - | Y | 1 | Please refer to Chart in cell L548 | Please refer to Chart in cell L548 | - | 90 horizontal | - | - | - | - | N | - | - | - | - | N | - | - | - | N | - | - | N | - | - | - | - | - | - | - | Spring Steel | Indoor, outdoor for positioning only
223 | K16 | 170680 | Active |  | Cable/Conduit Clip, 30 mm Max OD | HN | 100 | EA | 1.6 | MO | 2 | See tables 1 for I-beam and table 2 for rods on "Table for Reference" tab | See tables 1 for I-beam and table 2 for rods on "Table for Reference" tab | x | - | - | - | - | - | - | - | - | - | - | - | - | - | - | - | - | - | x | - | Spring Steel | nVent CADDY Armour | MTS | 8711893706840 | 78285624516 | EC000464 | 39121701 | Fasteners | Conduit / Cable Supports and Positioning Devices | Conduit Clips - Rod/Wire | K16 | Y | Y | 1 | See tables 1 for I-beam and table 2 for rods on "Table for Reference" tab | See tables 1 for I-beam and table 2 for rods on "Table for Reference" tab | Plastic | Metal | 220 | 90 horizontal | Clip-on | - | Y | 1 | See tables 1 for I-beam and table 2 for rods on "Table for Reference" tab | See tables 1 for I-beam and table 2 for rods on "Table for Reference" tab | See table 0 on "Table for Reference" tab | 90 horizontal | - | - | - | - | N | - | - | - | - | N | - | - | - | N | - | - | N | - | - | - | - | - | UL, DWMU.E165703¶cUL, DWMU7.E165703¶ITB, KOT-2019-0889¶ITB, | UL, DWMU.E165703 Underwriters Laboratories Listed;cUL, DWMU7.E165703 Underwriters Laboratories Listed (Canada);ITB, KOT-2019-0889 Polish institute for building technologie | Spring Steel | Indoor, outdoor for positioning only
224 | K16R5 | 191038 | Phase Out | 170680 | Cable/Conduit Clip, 30 mm Max OD | HN | 10 | BAG | 1 | MO | 0 | - | - | - | - | - | - | - | - | - | - | - | - | - | - | - | - | - | - | - | - | - | - | Spring Steel | nVent CADDY Armour | MTO | 8711893145168 | 78285685096 | EC000464 | 39121701 | Fasteners | Conduit / Cable Supports and Positioning Devices | Conduit Clips - Rod/Wire | K16R5 | N | N | - | - | - | - | - | - | - | - | - | Y | 1 | Please refer to Chart in cell L548 | Please refer to Chart in cell L548 | - | 90 horizontal | - | - | - | - | N | - | - | - | - | N | - | - | - | N | - | - | N | - | - | - | - | - | - | - | Spring Steel | Indoor, outdoor for positioning only
225 | K20 | 170690 | Active |  | Cable/Conduit Clip, 42 mm Max OD | HN | 100 | EA | 2 | MO | 2 | See tables 1 for I-beam and table 2 for rods on "Table for Reference" tab | See tables 1 for I-beam and table 2 for rods on "Table for Reference" tab | x | - | - | - | - | - | - | - | - | - | - | - | - | - | - | - | - | - | x | - | Spring Steel | nVent CADDY Armour | MTS | 8711893706949 | 78285624520 | EC000464 | 39121701 | Fasteners | Conduit / Cable Supports and Positioning Devices | Conduit Clips - Rod/Wire | K20 | Y | Y | 1 | See tables 1 for I-beam and table 2 for rods on "Table for Reference" tab | See tables 1 for I-beam and table 2 for rods on "Table for Reference" tab | Plastic | Metal | 220 | 90 horizontal | Clip-on | - | Y | 1 | See tables 1 for I-beam and table 2 for rods on "Table for Reference" tab | See tables 1 for I-beam and table 2 for rods on "Table for Reference" tab | See table 0 on "Table for Reference" tab | 90 horizontal | - | - | - | - | N | - | - | - | - | N | - | - | - | N | - | - | N | - | - | - | - | - | UL, DWMU.E165703¶cUL, DWMU7.E165703¶ITB, KOT-2019-0889¶ITB, | UL, DWMU.E165703 Underwriters Laboratories Listed;cUL, DWMU7.E165703 Underwriters Laboratories Listed (Canada);ITB, KOT-2019-0889 Polish institute for building technologie | Spring Steel | Indoor, outdoor for positioning only
226 | PCS1 | 170880 | Active |  | Cable/Conduit to Wire Clip, 11–14 mm OD, 2–4 mm Wire | HN | 100 | EA | 1.1 | MO | 1 | - | - | - | - | - | - | - | - | - | - | - | - | - | - | - | - | - | - | - | - | x | - | Spring Steel | nVent CADDY Armour | MTS | 8711893708844 | 78285650280 | EC000464 | 39121701 | Fasteners | Conduit / Cable Supports and Positioning Devices | Conduit Clips - Rod/Wire | PCS1 | Y | N | - | - | - | - | - | - | - | - | - | Y | - | - | - | - | 90 horizontal | - | - | - | - | N | - | - | - | - | N | - | - | - | N | - | - | N | - | - | - | - | - | UL, DWMU.E165703¶cUL, DWMU7.E165703¶ITB, KOT-2019-0889¶ITB, | - | Spring Steel | Indoor, outdoor for positioning only
227 | PCS2 | 170881 | Active |  | Cable/Conduit to Wire Clip, 15–23 mm OD, 2–4 mm Wire | HN | 100 | EA | 2.8 | MO | 1 | - | - | - | - | - | - | - | - | - | - | - | - | - | - | - | - | - | - | - | - | x | - | Spring Steel | nVent CADDY Armour | MTS | 8711893061277 | 78285633950 | EC000464 | 39121701 | Fasteners | Conduit / Cable Supports and Positioning Devices | Conduit Clips - Rod/Wire | PCS2 | Y | Y | 1 | 15 | 23 | Plastic | Metal | 110 | 90 horizontal | Snap | - | Y | 1 | 16 | 16 | - | 0-360 horizontal | - | - | - | - | N | - | - | - | - | N | - | - | - | N | - | - | N | - | - | - | - | - | ITB, KOT-2019-0889¶ITB, | ITB, KOT-2019-0889 | Spring Steel | Indoor, outdoor for positioning only
228 | 4Z34 | 170650 | Active |  | Multi-Function Clip, M4, M6 Rod, 4.8 mm Wire, 3–9 mm Flange, 6.5 mm Hole | HN | 100 | EA | 1.1 | MO | 1 | - | - | - | - | - | - | - | - | - | - | - | - | - | - | - | - | - | - | - | - | x | - | Spring Steel | nVent CADDY Armour | MTS | 8711893706543 | 78285650500 | EC000464 | 39121701 | Fasteners | Conduit / Cable Supports and Positioning Devices | Conduit Clips - Rod/Wire | 4Z34 | N | N | - | - | - | - | - | - | - | - | - | N | - | - | - | - | - | - | - | - | - | N | - | - | - | - | N | - | - | - | N | - | - | N | - | - | Y | - | - | UL, DWMU.E165703¶cUL, DWMU7.E165703¶ITB, KOT-2019-0889¶ITB, | - | Spring Steel | Indoor, outdoor for positioning only
229 | 6Z34 | 170720 | Active |  | Multi-Function Clip, M8, M10 Rod, 9–11 mm Flange, 6.5 mm Hole | HN | 100 | EA | 1 | MO | 0 | - | - | - | - | - | - | - | - | - | - | - | - | - | - | - | - | - | - | - | - | - | - | Spring Steel | nVent CADDY Armour | MTS | 8711893707243 | 78285650555 | EC000464 | 39121701 | Fasteners | Conduit / Cable Supports and Positioning Devices | Conduit Clips - Rod/Wire | 6Z34 | N | N | - | - | - | - | - | - | - | - | - | N | - | - | - | - | - | - | - | - | - | N | - | - | - | - | N | - | - | - | N | - | - | N | - | - | - | - | - | UL, DWMU.E165703¶cUL, DWMU7.E165703¶ITB, KOT-2019-0889¶ITB, | - | Spring Steel | Indoor, outdoor for positioning only
230 | 6Z34812M | 171090 | Active |  | Snap Close Conduit to Rod/Wire Clip, M10 Rod | HN | 100 | EA | 2.6 | MO | 1 | - | - | - | - | - | - | - | - | - | - | - | - | - | - | - | - | - | - | - | - | x | - | Spring Steel | nVent CADDY Armour | MTS | 8711893710939 | 78285650212 | EC000464 | 39121701 | Fasteners | Conduit / Cable Supports and Positioning Devices | Conduit Clips - Rod/Wire | 6Z34812M | Y | Y | 1 | 18 | 30 | Plastic | Metal | Positioning only | 90 horizontal | Snap | - | Y | 1 | 32 | 32 | - | 0-360 horizontal | - | - | - | - | N | - | - | - | - | N | - | - | - | N | - | - | N | - | - | - | - | - | UL, DWMU.E165703¶cUL, DWMU7.E165703 | UL, DWMU.E165703 Underwriters Laboratories Listed;cUL, DWMU7.E165703 Underwriters Laboratories Listed (Canada) | Spring Steel | Indoor, outdoor for positioning only
231 | 4Z34812M | 171060 | Active |  | Snap Close Conduit to Rod/Wire Clip, M4, M6, M8 Rod, 4.8 mm Wire | HN | 100 | EA | 2.6 | MO | 1 | - | - | - | - | - | - | - | - | - | - | - | - | - | - | - | - | - | - | - | - | x | - | Spring Steel | nVent CADDY Armour | MTS | 8711893710632 | 78285650210 | EC000464 | 39121701 | Fasteners | Conduit / Cable Supports and Positioning Devices | Conduit Clips - Rod/Wire | 4Z34812M | Y | Y | 1 | 18 | 30 | Plastic | Metal | Positioning only | 90 horizontal | Snap | - | Y | 1 | 40 | 40 | - | 0-360 horizontal | - | - | - | - | N | - | - | - | - | N | - | - | - | N | - | - | N | - | - | - | - | - | UL, DWMU.E165703¶cUL, DWMU7.E165703 | UL, DWMU.E165703 Underwriters Laboratories Listed;cUL, DWMU7.E165703 Underwriters Laboratories Listed (Canada) | Spring Steel | Indoor, outdoor for positioning only
232 | 8P12P | 171230 | Active |  | Push In Conduit to Conduit Clamp, 18–22 mm OD1, 22–30 mm OD2 | HN | 100 | EA | 2.5 | MO | 1 | - | - | - | - | - | - | - | - | - | - | - | - | - | - | - | - | - | - | x | - | - | - | Spring Steel | nVent CADDY Armour | MTS | 8711893712346 | 78285680262 | EC000464 | 39121702 | Fasteners | Conduit / Cable Supports and Positioning Devices | Conduit to Conduit Clips | 8P12P | Y | Y | 2 | 18 | 22 | Metal | N/A | 110 | 0-360 horizontal | Push-In | - | N | - | - | - | - | - | - | - | - | - | N | - | - | - | - | N | - | - | - | N | - | - | N | - | - | - | - | - | - | - | Spring Steel | Indoor, outdoor for positioning only
233 | 12P12P | 171250 | Active |  | Push In Conduit to Conduit Clamp, 22–30 mm OD1, 22–30 mm OD2 | HN | 100 | EA | 2.6 | MO | 1 | - | - | - | - | - | - | - | - | - | - | - | - | - | - | - | - | - | - | x | - | - | - | Spring Steel | nVent CADDY Armour | MTS | 8711893712544 | 78285681262 | EC000464 | 39121702 | Fasteners | Conduit / Cable Supports and Positioning Devices | Conduit to Conduit Clips | 12P12P | Y | Y | 2 | 22 | 30 | Metal | N/A | 110 | 0-360 horizontal | Push-In | - | N | - | - | - | - | - | - | - | - | - | N | - | - | - | - | N | - | - | - | N | - | - | N | - | - | - | - | - | - | - | Spring Steel | Indoor, outdoor for positioning only
234 | 12P16P | 171260 | Active |  | Push In Conduit to Conduit Clamp, 22–30 mm OD1, 30–35 mm OD2 | HN | 100 | EA | 2.8 | MO | 1 | - | - | - | - | - | - | - | - | - | - | - | - | - | - | - | - | - | - | x | - | - | - | Spring Steel | nVent CADDY Armour | MTS | 8711893712643 | 78285681266 | EC000464 | 39121702 | Fasteners | Conduit / Cable Supports and Positioning Devices | Conduit to Conduit Clips | 12P16P | Y | Y | 2 | 22 | 30 | Metal | N/A | 110 | 0-360 horizontal | Push-In | - | N | - | - | - | - | - | - | - | - | - | N | - | - | - | - | N | - | - | - | N | - | - | N | - | - | - | - | - | - | - | Spring Steel | Indoor, outdoor for positioning only
235 | 16P16P | 171270 | Active |  | Push In Conduit to Conduit Clamp, 30–35 mm OD1, 30–35 mm OD2 | HN | 100 | EA | 3.2 | MO | 1 | - | - | - | - | - | - | - | - | - | - | - | - | - | - | - | - | - | - | x | - | - | - | Spring Steel | nVent CADDY Armour | MTO | 8711893712742 | 78285682266 | EC000464 | 39121702 | Fasteners | Conduit / Cable Supports and Positioning Devices | Conduit to Conduit Clips | 16P16P | Y | Y | 2 | 30 | 35 | Metal | N/A | 110 | 0-360 horizontal | Push-In | - | N | - | - | - | - | - | - | - | - | - | N | - | - | - | - | N | - | - | - | N | - | - | N | - | - | - | - | - | - | - | Spring Steel | Indoor, outdoor for positioning only
236 | SCDKS2040 | 800053 | Active |  | Cable Clamp, 20–40 mm dia | HN | 200 | EA | 0.2 | ND | 5 | - | - | - | - | - | - | - | - | - | x | x | x | x | x | - | - | - | - | - | - | - | - | Polypropylene |  | MTO | 782856975977 | 78285697597 | EC000368 |  | Fasteners | Conduit / Cable Supports and Positioning Devices | Plastic Conduit Clips | SCDKS2040 | Y | N | - | - | - | - | - | - | - | - | - | Y | 3 | 16 | 70 | - | 0-360 vertical | - | - | - | - | N | - | - | - | - | N | - | - | - | N | - | - | N | - | - | - | - | - | - | - | Polypropylene | indoor
237 | SCDKS313 | 800050 | Active |  | Cable Clamp, 3–13 mm dia | HN | 200 | EA | 0.2 | ND | 5 | - | - | - | - | - | - | - | - | - | x | x | x | x | x | - | - | - | - | - | - | - | - | Polypropylene |  | MTS | 782856975946 | 78285697594 | EC000368 |  | Fasteners | Conduit / Cable Supports and Positioning Devices | Plastic Conduit Clips | SCDKS313 | Y | N | - | - | - | - | - | - | - | - | - | Y | 1 | 3 | 13 | - | 360 | - | - | - | - | N | - | - | - | - | N | - | - | - | N | - | - | N | - | - | - | - | - | - | - | Polypropylene | indoor
238 | SCDKS620 | 800051 | Active |  | Cable Clamp, 6–20 mm dia | HN | 200 | EA | 0.2 | ND | 5 | - | - | - | - | - | - | - | - | - | x | x | x | x | x | - | - | - | - | - | - | - | - | Polypropylene |  | MTS | 782856975953 | 78285697595 | EC000368 |  | Fasteners | Conduit / Cable Supports and Positioning Devices | Plastic Conduit Clips | SCDKS620 | Y | N | - | - | - | - | - | - | - | - | - | Y | 1 | 6 | 20 | - | 360 | - | - | - | - | N | - | - | - | - | N | - | - | - | N | - | - | N | - | - | - | - | - | - | - | Polypropylene | indoor
239 | SCDKS828 | 800052 | Active |  | Cable Clamp, 8–28 mm dia | HN | 200 | EA | 0.2 | ND | 5 | - | - | - | - | - | - | - | - | - | x | x | x | x | x | - | - | - | - | - | - | - | - | Polypropylene |  | MTS | 782856975960 | 78285697596 | EC000368 |  | Fasteners | Conduit / Cable Supports and Positioning Devices | Plastic Conduit Clips | SCDKS828 | Y | N | - | - | - | - | - | - | - | - | - | Y | 1 | 8 | 28 | - | 360 | - | - | - | - | N | - | - | - | - | N | - | - | - | N | - | - | N | - | - | - | - | - | - | - | Polypropylene | indoor
240 | SCSH25 | 800043 | Active |  | Cable Holder with Plug, 25 Cable, 10 mm Max dia | HN | 100 | EA | 1.6 | ND | 5 | - | - | - | - | - | - | - | - | - | x | x | x | x | x | - | - | - | - | - | - | - | - | Polypropylene |  | MTS | 782856975922 | 78285697592 | EC000368 |  | Fasteners | Conduit / Cable Supports and Positioning Devices | Plastic Conduit Clips | SCSH25 | Y | N | - | - | - | - | - | - | - | - | - | Y | 25 | 1 | 10 | - | 360 | - | - | - | - | N | - | - | - | - | N | - | - | - | N | - | - | N | - | - | - | - | - | - | - | Polypropylene | indoor
241 | SCSD30 | 800058 | Active |  | Cable Tie with Plug | HN | 100 | EA | 0.1 | ND | 5 | - | - | - | - | - | - | - | - | - | x | x | x | x | x | - | - | - | - | - | - | - | - | Polypropylene |  | MTS | 782856976011 | 78285697601 | EC000368 |  | Fasteners | Conduit / Cable Supports and Positioning Devices | Plastic Conduit Clips | SCSD30 | Y | N | - | - | - | - | - | - | - | - | - | Y | 40 | 1 | 10 | - | 360 | - | - | - | - | N | - | - | - | - | N | - | - | - | N | - | - | N | - | - | - | - | - | - | - | Polypropylene | indoor
242 | SCESP | 800038 | Active |  | Connecting Plate for Nail Gun | HN | 100 | EA | 0.2 | ND | 0 | - | - | - | - | - | - | - | - | - | - | - | - | - | - | - | - | - | - | - | - | - | - | Nylon |  | MTS | 782856975885 | 78285697588 | EC000368 |  | Fasteners | Conduit / Cable Supports and Positioning Devices | Plastic Conduit Clips | SCESP | Y | N | - | - | - | - | - | - | - | - | - | N | - | - | - | - | - | - | - | - | - | N | - | - | - | - | N | - | - | - | N | - | - | N | - | - | - | - | - | - | - | Nylon | indoor
243 | SCKBS20 | 800042 | Active |  | Double Cable Bracket for Nail Gun, 10 mm Max dia | HN | 100 | EA | 1.6 | ND | 5 | - | - | - | - | - | - | - | - | - | x | x | x | x | x | - | - | - | - | - | - | - | - | Polypropylene |  | MTS | 782856975915 | 78285697591 | EC000368 |  | Fasteners | Conduit / Cable Supports and Positioning Devices | Plastic Conduit Clips | SCKBS20 | Y | N | - | - | - | - | - | - | - | - | - | Y | 80 | 1 | 10 | - | 360 | - | - | - | - | N | - | - | - | - | N | - | - | - | N | - | - | N | - | - | - | - | - | - | - | Polypropylene | indoor
244 | SCKB20 | 800041 | Active |  | Double Cable Bracket with Plug, 10 mm Max dia | HN | 50 | EA | 0.55 | ND | 5 | - | - | - | - | - | - | - | - | - | x | x | x | x | x | - | - | - | - | - | - | - | - | Polypropylene |  | MTS | 782856975908 | 78285697590 | EC000368 |  | Fasteners | Conduit / Cable Supports and Positioning Devices | Plastic Conduit Clips | SCKB20 | Y | N | - | - | - | - | - | - | - | - | - | Y | 80 | 1 | 10 | - | 360 | - | - | - | - | N | - | - | - | - | N | - | - | - | N | - | - | N | - | - | - | - | - | - | - | Polypropylene | indoor
245 | SCDSS10 | 800060 | Active |  | Double Cable Clamp with Plug, 4–12 mm dia | HN | 200 | EA | 1.4 | ND | 5 | - | - | - | - | - | - | - | - | - | x | x | x | x | x | - | - | - | - | - | - | - | - | Polypropylene |  | MTS | 782856975991 | 78285697599 | EC000368 |  | Fasteners | Conduit / Cable Supports and Positioning Devices | Plastic Conduit Clips | SCDSS10 | Y | N | - | - | - | - | - | - | - | - | - | Y | 80 | 4 | 12 | - | 360 | - | - | - | - | N | - | - | - | - | N | - | - | - | N | - | - | N | - | - | - | - | - | - | - | Polypropylene | indoor
246 | SCSH50 | 800044 | Active |  | Double Cable Holder with Plug, 50 Cable, 10 mm Max dia | HN | 100 | EA | 2.7 | ND | 5 | - | - | - | - | - | - | - | - | - | x | x | x | x | x | - | - | - | - | - | - | - | - | Polypropylene |  | MTS | 782856975939 | 78285697593 | EC000368 |  | Fasteners | Conduit / Cable Supports and Positioning Devices | Plastic Conduit Clips | SCSH50 | Y | N | - | - | - | - | - | - | - | - | - | Y | 50 | 1 | 10 | - | 360 | - | - | - | - | N | - | - | - | - | N | - | - | - | N | - | - | N | - | - | - | - | - | - | - | Polypropylene | indoor
247 | SCUSA1620 | 800025 | Active |  | Flexible Plastic Conduit Clamp with Plug, 16–20 mm OD | HN | 100 | EA | 0.1 | ND | 5 | - | - | - | - | - | - | - | - | - | x | x | x | x | x | - | - | - | - | - | - | - | - | Polypropylene |  | MTS | 782856997726 | 78285699772 | EC000368 |  | Fasteners | Conduit / Cable Supports and Positioning Devices | Plastic Conduit Clips | SCUSA1620 | Y | Y | 1 | 16 | 20 | Plastic | Metal | 170 | 0-360 horizontal | Push-In | - | Y | 1 | 16 | 20 | - | 360 | - | - | - | - | N | - | - | - | - | N | - | - | - | N | - | - | N | - | - | - | - | - | IEC CB, USA cert, | IEC CB, USA cert International Electrotechnical Commission | Polypropylene | indoor
248 | SCUSA2025 | 800026 | Active |  | Flexible Plastic Conduit Clamp with Plug, 20–25 mm OD | HN | 100 | EA | 0.2 | ND | 5 | - | - | - | - | - | - | - | - | - | x | x | x | x | x | - | - | - | - | - | - | - | - | Polypropylene |  | MTO | 782856997733 | 78285699773 | EC000368 |  | Fasteners | Conduit / Cable Supports and Positioning Devices | Plastic Conduit Clips | SCUSA2025 | Y | Y | 1 | 20 | 25 | Plastic | Metal | 170 | 0-360 horizontal | Push-In | - | Y | 1 | 20 | 25 | - | 360 | - | - | - | - | N | - | - | - | - | N | - | - | - | N | - | - | N | - | - | - | - | - | IEC CB, USA cert, | IEC CB, USA cert International Electrotechnical Commission | Polypropylene | indoor
249 | SCUSA2532 | 800027 | Active |  | Flexible Plastic Conduit Clamp with Plug, 25–32 mm OD | HN | 100 | EA | 0.4 | ND | 5 | - | - | - | - | - | - | - | - | - | x | x | x | x | x | - | - | - | - | - | - | - | - | Polypropylene |  | MTS | 782856997740 | 78285699774 | EC000368 |  | Fasteners | Conduit / Cable Supports and Positioning Devices | Plastic Conduit Clips | SCUSA2532 | Y | Y | 1 | 25 | 32 | Plastic | Metal | 170 | 0-360 horizontal | Push-In | - | Y | 1 | 25 | 32 | - | 360 | - | - | - | - | N | - | - | - | - | N | - | - | - | N | - | - | N | - | - | - | - | - | IEC CB, USA cert, | IEC CB, USA cert International Electrotechnical Commission | Polypropylene | indoor
250 | SCUSA3240 | 800028 | Active |  | Flexible Plastic Conduit Clamp with Plug, 32–42 mm OD | HN | 50 | EA | 0.3 | ND | 5 | - | - | - | - | - | - | - | - | - | x | x | x | x | x | - | - | - | - | - | - | - | - | Polypropylene |  | MTO | 782856997757 | 78285699775 | EC000368 |  | Fasteners | Conduit / Cable Supports and Positioning Devices | Plastic Conduit Clips | SCUSA3240 | Y | Y | 1 | 32 | 40 | Plastic | Metal | 170 | 0-360 horizontal | Push-In | - | Y | 1 | 32 | 42 | - | 360 | - | - | - | - | N | - | - | - | - | N | - | - | - | N | - | - | N | - | - | - | - | - | IEC CB, USA cert, | IEC CB, USA cert International Electrotechnical Commission | Polypropylene | indoor
251 | SCFC1620 | 800020 | Active |  | Flexible Plastic Conduit Clamp, 16–20 mm OD | HN | 100 | EA | 0.2 | ND | 11 | - | - | - | - | - | - | x | x | - | x | x | x | x | x | x | x | x | x | - | - | - | To be used with a Structural Attachment for Plastic Conduit Clamps and Clips | Polypropylene |  | MTS | 782856975755 | 78285697575 | EC000368 |  | Fasteners | Conduit / Cable Supports and Positioning Devices | Plastic Conduit Clips | SCFC1620 | Y | Y | 1 | 16 | 20 | Plastic | Metal | Positioning only | 0-360 horizontal | Push-In | - | Y | 1 | 16 | 20 | - | 360 | - | - | - | - | N | - | - | - | - | N | - | - | - | N | - | - | N | - | - | - | - | - | IEC CB, FC cert, | IEC CB, FC cert International Electrotechnical Commission | Polypropylene | indoor
252 | SCFC2025 | 800021 | Active |  | Flexible Plastic Conduit Clamp, 20–25 mm OD | HN | 100 | EA | 0.2 | ND | 11 | - | - | - | - | - | - | x | x | - | x | x | x | x | x | x | x | x | x | - | - | - | To be used with a Structural Attachment for Plastic Conduit Clamps and Clips | Polypropylene |  | MTS | 782856975762 | 78285697576 | EC000368 |  | Fasteners | Conduit / Cable Supports and Positioning Devices | Plastic Conduit Clips | SCFC2025 | Y | Y | 1 | 20 | 25 | Plastic | Metal | Positioning only | 0-360 horizontal | Push-In | - | Y | 1 | 20 | 25 | - | 360 | - | - | - | - | N | - | - | - | - | N | - | - | - | N | - | - | N | - | - | - | - | - | IEC CB, FC cert, | IEC CB, FC cert International Electrotechnical Commission | Polypropylene | indoor
253 | SCFC2532 | 800022 | Active |  | Flexible Plastic Conduit Clamp, 25–32 mm OD | HN | 100 | EA | 0.4 | ND | 11 | - | - | - | - | - | - | x | x | - | x | x | x | x | x | x | x | x | x | - | - | - | To be used with a Structural Attachment for Plastic Conduit Clamps and Clips | Polypropylene |  | MTS | 782856975779 | 78285697577 | EC000368 |  | Fasteners | Conduit / Cable Supports and Positioning Devices | Plastic Conduit Clips | SCFC2532 | Y | Y | 1 | 25 | 32 | Plastic | Metal | Positioning only | 0-360 horizontal | Push-In | - | Y | 1 | 25 | 32 | - | 360 | - | - | - | - | N | - | - | - | - | N | - | - | - | N | - | - | N | - | - | - | - | - | IEC CB, FC cert, | IEC CB, FC cert International Electrotechnical Commission | Polypropylene | indoor
254 | SCFC3240 | 800023 | Active |  | Flexible Plastic Conduit Clamp, 32–40 mm OD | HN | 50 | EA | 0.3 | ND | 11 | - | - | - | - | - | - | x | x | - | x | x | x | x | x | x | x | x | x | - | - | - | To be used with a Structural Attachment for Plastic Conduit Clamps and Clips | Polypropylene |  | MTS | 782856975786 | 78285697578 | EC000368 |  | Fasteners | Conduit / Cable Supports and Positioning Devices | Plastic Conduit Clips | SCFC3240 | Y | Y | 1 | 32 | 40 | Plastic | Metal | Positioning only | 0-360 horizontal | Push-In | - | Y | 1 | 32 | 40 | - | 360 | - | - | - | - | N | - | - | - | - | N | - | - | - | N | - | - | N | - | - | - | - | - | IEC CB, FC cert, | IEC CB, FC cert International Electrotechnical Commission | Polypropylene | indoor
255 | SCFC4050 | 800024 | Active |  | Flexible Plastic Conduit Clamp, 40–50 mm OD | HN | 50 | EA | 0.35 | ND | 11 | - | - | - | - | - | - | x | x | - | x | x | x | x | x | x | x | x | x | - | - | - | To be used with a Structural Attachment for Plastic Conduit Clamps and Clips | Polypropylene |  | MTS | 782856975793 | 78285697579 | EC000368 |  | Fasteners | Conduit / Cable Supports and Positioning Devices | Plastic Conduit Clips | SCFC4050 | Y | Y | 1 | 40 | 50 | Plastic | Metal | Positioning only | 0-360 horizontal | Push-In | - | Y | 1 | 40 | 50 | - | 360 | - | - | - | - | N | - | - | - | - | N | - | - | - | N | - | - | N | - | - | - | - | - | IEC CB, FC cert, | IEC CB, FC cert International Electrotechnical Commission | Polypropylene | indoor
256 | SCMND | 800071 | Active |  | Light Duty Expansion Anchor | HN | 100 | EA | 0.7 | ND | 0 | - | - | - | - | - | - | - | - | - | - | - | - | - | - | - | - | - | - | - | - | - | - | Steel | Electrogalvanized | MTS | 782856976035 | 78285697603 | EC000009 |  | Fasteners | Conduit / Cable Supports and Positioning Devices | Plastic Conduit Clips | SCMND | Y | N | - | - | - | - | - | - | - | - | - | N | - | - | - | - | - | - | - | - | - | N | - | - | - | - | N | - | - | - | N | - | - | N | - | - | - | - | - | DIBt, ETA-09-0313¶CE, SCMND, | - | Steel | Indoor
257 | SCMDSN | 800070 | Active |  | Light Duty Push-In Anchor | HN | 100 | EA | 0.1 | ND | 0 | - | - | - | - | - | - | - | - | - | - | - | - | - | - | - | - | - | - | - | - | - | - | Stainless Steel 301 (EN 1.4310) |  | MTS | 782856976028 | 78285697602 | EC000009 |  | Fasteners | Conduit / Cable Supports and Positioning Devices | Plastic Conduit Clips | SCMDSN | Y | N | - | - | - | - | - | - | - | - | - | N | - | - | - | - | - | - | - | - | - | N | - | - | - | - | N | - | - | - | N | - | - | N | - | - | - | - | - | CE, Push-In Anchor, ¶DIBt, ETA-16-0673 | - | Stainless Steel 301 (EN 1.4310) | outdoor
258 | SCFS | 800054 | Active |  | Offset Mounting Base for Cable Clamp | HN | 200 | EA | 0.2 | ND | 0 | - | - | - | - | - | - | - | - | - | - | - | - | - | - | - | - | - | - | - | - | - | - | Polypropylene |  | MTS | 782856975984 | 78285697598 | EC000368 |  | Fasteners | Conduit / Cable Supports and Positioning Devices | Plastic Conduit Clips | SCFS | Y | N | - | - | - | - | - | - | - | - | - | N | - | - | - | - | - | - | - | - | - | N | - | - | - | - | N | - | - | - | N | - | - | N | - | - | - | - | - | - | - | Polypropylene | indoor
259 | SCUVB16 | 800006 | Active |  | Plastic Conduit Clip Bracket, 16 mm OD | HN | 100 | EA | 1 | ND | 0 | - | - | - | - | - | - | - | - | - | - | - | - | - | - | - | - | - | - | - | - | - | - | Acrylonitrile Butadiene Styrene |  | MTS | 782856975694 | 78285697569 | EC000368 |  | Fasteners | Conduit / Cable Supports and Positioning Devices | Plastic Conduit Clips | SCUVB16 | Y | N | - | - | - | - | - | - | - | - | works only with SCEC | N | - | - | - | - | - | - | - | - | - | N | - | - | - | - | N | - | - | - | N | - | - | N | - | - | - | - | - | IEC CB, EC UVB cert, | - | Acrylonitrile Butadiene Styrene | indoor
260 | SCUVB20 | 800007 | Active |  | Plastic Conduit Clip Bracket, 20 mm OD | HN | 100 | EA | 0.1 | ND | 0 | - | - | - | - | - | - | - | - | - | - | - | - | - | - | - | - | - | - | - | - | - | - | Acrylonitrile Butadiene Styrene |  | MTS | 782856975700 | 78285697570 | EC000368 |  | Fasteners | Conduit / Cable Supports and Positioning Devices | Plastic Conduit Clips | SCUVB20 | Y | N | - | - | - | - | - | - | - | - | works only with SCEC | N | - | - | - | - | - | - | - | - | - | N | - | - | - | - | N | - | - | - | N | - | - | N | - | - | - | - | - | IEC CB, EC UVB cert, | - | Acrylonitrile Butadiene Styrene | indoor
261 | SCUVB25 | 800008 | Active |  | Plastic Conduit Clip Bracket, 25 mm OD | HN | 100 | EA | 0.1 | ND | 0 | - | - | - | - | - | - | - | - | - | - | - | - | - | - | - | - | - | - | - | - | - | - | Acrylonitrile Butadiene Styrene |  | MTS | 782856975717 | 78285697571 | EC000368 |  | Fasteners | Conduit / Cable Supports and Positioning Devices | Plastic Conduit Clips | SCUVB25 | Y | N | - | - | - | - | - | - | - | - | works only with SCEC | N | - | - | - | - | - | - | - | - | - | N | - | - | - | - | N | - | - | - | N | - | - | N | - | - | - | - | - | IEC CB, EC UVB cert, | - | Acrylonitrile Butadiene Styrene | indoor
262 | SCUVB32 | 800009 | Active |  | Plastic Conduit Clip Bracket, 32 mm OD | HN | 50 | EA | 0.05 | ND | 0 | - | - | - | - | - | - | - | - | - | - | - | - | - | - | - | - | - | - | - | - | - | - | Acrylonitrile Butadiene Styrene |  | MTS | 782856975724 | 78285697572 | EC000368 |  | Fasteners | Conduit / Cable Supports and Positioning Devices | Plastic Conduit Clips | SCUVB32 | Y | N | - | - | - | - | - | - | - | - | works only with SCEC | N | - | - | - | - | - | - | - | - | - | N | - | - | - | - | N | - | - | - | N | - | - | N | - | - | - | - | - | IEC CB, EC UVB cert, | - | Acrylonitrile Butadiene Styrene | indoor
263 | SCUVB40 | 800010 | Active |  | Plastic Conduit Clip Bracket, 40 mm OD | HN | 50 | EA | 0.1 | ND | 0 | - | - | - | - | - | - | - | - | - | - | - | - | - | - | - | - | - | - | - | - | - | - | Acrylonitrile Butadiene Styrene |  | MTS | 782856975731 | 78285697573 | EC000368 |  | Fasteners | Conduit / Cable Supports and Positioning Devices | Plastic Conduit Clips | SCUVB40 | Y | N | - | - | - | - | - | - | - | - | works only with SCEC | N | - | - | - | - | - | - | - | - | - | N | - | - | - | - | N | - | - | - | N | - | - | N | - | - | - | - | - | IEC CB, EC UVB cert, | - | Acrylonitrile Butadiene Styrene | indoor
264 | SCUVB50 | 800011 | Active |  | Plastic Conduit Clip Bracket, 50 mm OD | HN | 50 | EA | 0.15 | ND | 0 | - | - | - | - | - | - | - | - | - | - | - | - | - | - | - | - | - | - | - | - | - | - | Acrylonitrile Butadiene Styrene |  | MTS | 782856975748 | 78285697574 | EC000368 |  | Fasteners | Conduit / Cable Supports and Positioning Devices | Plastic Conduit Clips | SCUVB50 | Y | N | - | - | - | - | - | - | - | - | works only with SCEC | N | - | - | - | - | - | - | - | - | - | N | - | - | - | - | N | - | - | - | N | - | - | N | - | - | - | - | - | IEC CB, EC UVB cert, | - | Acrylonitrile Butadiene Styrene | indoor
265 | SCECV | 800037 | Active |  | Plastic Conduit Clip Connector | HN | 200 | EA | 0.2 | ND | 0 | - | - | - | - | - | - | - | - | - | - | - | - | - | - | - | - | - | - | - | - | - | - | Nylon |  | MTS | 782856975878 | 78285697587 | EC000368 |  | Fasteners | Conduit / Cable Supports and Positioning Devices | Plastic Conduit Clips | SCECV | Y | N | - | - | - | - | - | - | - | - | - | N | - | - | - | - | - | - | - | - | - | N | - | - | - | - | N | - | - | - | N | - | - | N | - | - | - | - | - | - | - | Nylon | indoor
266 | SCEC16HO | 800000 | Active |  | Plastic Conduit Clip, 16 mm OD | HN | 100 | EA | 0.3 | ND | 13 | - | - | - | - | - | x | - | x | - | x | x | x | x | x | x | x | x | x | x | - | x | To be used with a Structural Attachment for Plastic Conduit Clamps and Clips | Acrylonitrile Butadiene Styrene |  | MTS | 782856975656 | 78285697565 | EC000368 |  | Fasteners | Conduit / Cable Supports and Positioning Devices | Plastic Conduit Clips | SCEC16HO | Y | Y | 1 | 16 | 16 | Plastic | Metal | Positioning only | 0-360 horizontal | Push-In | - | Y | 1 | - | 16 | - | 360 | - | - | - | - | N | - | - | - | - | N | - | - | - | N | - | - | N | - | - | - | - | - | IEC CB, EC UVB cert, ¶IEC CB EC cert, | IEC CB EC cert International Electrotechnical Commission;IEC CB, EC UVB cert International Electrotechnical Commission | Acrylonitrile Butadiene Styrene | indoor
267 | SCEC20HO | 800001 | Active |  | Plastic Conduit Clip, 20 mm OD | HN | 100 | EA | 0.3 | ND | 13 | - | - | - | - | - | x | - | x | - | x | x | x | x | x | x | x | x | x | x | - | x | To be used with a Structural Attachment for Plastic Conduit Clamps and Clips | Acrylonitrile Butadiene Styrene |  | MTS | 782856975663 | 78285697566 | EC000368 |  | Fasteners | Conduit / Cable Supports and Positioning Devices | Plastic Conduit Clips | SCEC20HO | Y | Y | 1 | 20 | 20 | Plastic | Metal | Positioning only | 0-360 horizontal | Push-In | - | Y | 1 | - | 20 | - | 360 | - | - | - | - | N | - | - | - | - | N | - | - | - | N | - | - | N | - | - | - | - | - | IEC CB, EC UVB cert, ¶IEC CB EC cert, | IEC CB EC cert International Electrotechnical Commission;IEC CB, EC UVB cert International Electrotechnical Commission | Acrylonitrile Butadiene Styrene | indoor
268 | SCEC25HO | 800002 | Active |  | Plastic Conduit Clip, 25 mm OD | HN | 100 | EA | 0.4 | ND | 13 | - | - | - | - | - | x | - | x | - | x | x | x | x | x | x | x | x | x | x | - | x | To be used with a Structural Attachment for Plastic Conduit Clamps and Clips | Acrylonitrile Butadiene Styrene |  | MTS | 782856977377 | 78285697737 | EC000368 |  | Fasteners | Conduit / Cable Supports and Positioning Devices | Plastic Conduit Clips | SCEC25HO | Y | Y | 1 | 25 | 25 | Plastic | Metal | Positioning only | 0-360 horizontal | Push-In | - | Y | 1 | - | 25 | - | 360 | - | - | - | - | N | - | - | - | - | N | - | - | - | N | - | - | N | - | - | - | - | - | IEC CB, EC UVB cert, ¶IEC CB EC cert, | IEC CB EC cert International Electrotechnical Commission;IEC CB, EC UVB cert International Electrotechnical Commission | Acrylonitrile Butadiene Styrene | indoor
269 | SCEC32HO | 800003 | Active |  | Plastic Conduit Clip, 32 mm OD | HN | 50 | EA | 0.3 | ND | 13 | - | - | - | - | - | x | - | x | - | x | x | x | x | x | x | x | x | x | x | - | x | To be used with a Structural Attachment for Plastic Conduit Clamps and Clips | Acrylonitrile Butadiene Styrene |  | MTS | 782856977384 | 78285697738 | EC000368 |  | Fasteners | Conduit / Cable Supports and Positioning Devices | Plastic Conduit Clips | SCEC32HO | Y | Y | 1 | 32 | 32 | Plastic | Metal | Positioning only | 0-360 horizontal | Push-In | - | Y | 1 | - | 32 | - | 360 | - | - | - | - | N | - | - | - | - | N | - | - | - | N | - | - | N | - | - | - | - | - | IEC CB, EC UVB cert, ¶IEC CB EC cert, | IEC CB EC cert International Electrotechnical Commission;IEC CB, EC UVB cert International Electrotechnical Commission | Acrylonitrile Butadiene Styrene | indoor
270 | SCEC40HO | 800004 | Active |  | Plastic Conduit Clip, 40 mm OD | HN | 50 | EA | 0.15 | ND | 13 | - | - | - | - | - | x | - | x | - | x | x | x | x | x | x | x | x | x | x | - | x | To be used with a Structural Attachment for Plastic Conduit Clamps and Clips | Acrylonitrile Butadiene Styrene |  | MTS | 782856975670 | 78285697567 | EC000368 |  | Fasteners | Conduit / Cable Supports and Positioning Devices | Plastic Conduit Clips | SCEC40HO | Y | Y | 1 | 40 | 40 | Plastic | Metal | Positioning only | 0-360 horizontal | Push-In | - | Y | 1 | - | 40 | - | 360 | - | - | - | - | N | - | - | - | - | N | - | - | - | N | - | - | N | - | - | - | - | - | IEC CB, EC UVB cert, ¶IEC CB EC cert, | IEC CB EC cert International Electrotechnical Commission;IEC CB, EC UVB cert International Electrotechnical Commission | Acrylonitrile Butadiene Styrene | indoor
271 | SCEC50HO | 800005 | Active |  | Plastic Conduit Clip, 50 mm OD | HN | 50 | EA | 0.5 | ND | 13 | - | - | - | - | - | x | - | x | - | x | x | x | x | x | x | x | x | x | x | - | x | To be used with a Structural Attachment for Plastic Conduit Clamps and Clips | Acrylonitrile Butadiene Styrene |  | MTS | 782856975687 | 78285697568 | EC000368 |  | Fasteners | Conduit / Cable Supports and Positioning Devices | Plastic Conduit Clips | SCEC50HO | Y | Y | 1 | 50 | 50 | Plastic | Metal | Positioning only | 0-360 horizontal | Push-In | - | Y | 1 | - | 50 | - | 360 | - | - | - | - | N | - | - | - | - | N | - | - | - | N | - | - | N | - | - | - | - | - | IEC CB, EC UVB cert, ¶IEC CB EC cert, | IEC CB EC cert International Electrotechnical Commission;IEC CB, EC UVB cert International Electrotechnical Commission | Acrylonitrile Butadiene Styrene | indoor
272 | SCSBC | 800080 | New |  | Plastic Conduit to Rebar Clip | HN | 500 | EA | 1 | ND | 1 | - | - | - | - | - | - | - | - | - | - | - | - | - | - | - | - | - | - | - | - | x | To be used on rebar | Polypropylene |  | MTO | 782856976042 | 78285697604 |  |  | Fasteners | Conduit / Cable Supports and Positioning Devices | Plastic Conduit Clips | SCSBC | Y | Y | 1 | 20 | 25 | Plastic | Metal | 170 | 0 horizontal | Push-In | - | N | - | - | - | - | - | - | - | - | - | N | - | - | - | - | N | - | - | - | N | - | - | N | - | - | - | - | - | - | - | Polypropylene | indoor
273 | SCDSN30 | 800055 | Active |  | Push-In Insert | HN | 200 | EA | 0.2 | ND | 0 | - | - | - | - | - | - | - | - | - | - | - | - | - | - | - | - | - | - | - | - | - | - | Nylon |  | MTS | 782856976004 | 78285697600 | EC000368 |  | Fasteners | Conduit / Cable Supports and Positioning Devices | Plastic Conduit Clips | SCDSN30 | Y | N | - | - | - | - | - | - | - | - | - | N | - | - | - | - | - | - | - | - | - | N | - | - | - | - | N | - | - | - | N | - | - | N | - | - | - | - | - | - | - | Nylon | indoor
274 | SCESD30 | 800031 | Active |  | Push-In Insert for Concrete, 24 mm | HN | 100 | EA | 0.1 | ND | 0 | - | - | - | - | - | - | - | - | - | - | - | - | - | - | - | - | - | - | - | - | - | - | Nylon |  | MTS | 782856975816 | 78285697581 | EC000368 |  | Fasteners | Conduit / Cable Supports and Positioning Devices | Plastic Conduit Clips | SCESD30 | Y | N | - | - | - | - | - | - | - | - | - | N | - | - | - | - | - | - | - | - | - | N | - | - | - | - | N | - | - | - | N | - | - | N | - | - | - | - | - | - | - | Nylon | indoor
275 | SCESD45 | 800032 | Active |  | Push-In Insert for Concrete, 45 mm | HN | 100 | EA | 0.1 | ND | 0 | - | - | - | - | - | - | - | - | - | - | - | - | - | - | - | - | - | - | - | - | - | - | Nylon |  | MTO | 782856975823 | 78285697582 | EC000368 |  | Fasteners | Conduit / Cable Supports and Positioning Devices | Plastic Conduit Clips | SCESD45 | Y | N | - | - | - | - | - | - | - | - | - | N | - | - | - | - | - | - | - | - | - | N | - | - | - | - | N | - | - | - | N | - | - | N | - | - | - | - | - | - | - | Nylon | indoor
276 | SCESD80 | 800033 | Active |  | Push-In Insert for Concrete, 80 mm | HN | 50 | EA | 0.1 | ND | 0 | - | - | - | - | - | - | - | - | - | - | - | - | - | - | - | - | - | - | - | - | - | - | Nylon |  | MTO | 782856975830 | 78285697583 | EC000368 |  | Fasteners | Conduit / Cable Supports and Positioning Devices | Plastic Conduit Clips | SCESD80 | Y | N | - | - | - | - | - | - | - | - | - | N | - | - | - | - | - | - | - | - | - | N | - | - | - | - | N | - | - | - | N | - | - | N | - | - | - | - | - | - | - | Nylon | indoor
277 | SCESD11 | 800030 | Active |  | Push-In Insert for Drywall | HN | 200 | EA | 0.2 | ND | 0 | - | - | - | - | - | - | - | - | - | - | - | - | - | - | - | - | - | - | - | - | - | - | Nylon |  | MTO | 782856975809 | 78285697580 | EC000368 |  | Fasteners | Conduit / Cable Supports and Positioning Devices | Plastic Conduit Clips | SCESD11 | Y | N | - | - | - | - | - | - | - | - | - | N | - | - | - | - | - | - | - | - | - | N | - | - | - | - | N | - | - | - | N | - | - | N | - | - | - | - | - | - | - | Nylon | indoor
278 | SCESV | 800034 | Active |  | Push-In Insert for Sheet Metal | HN | 200 | EA | 0.2 | ND | 0 | - | - | - | - | - | - | - | - | - | - | - | - | - | - | - | - | - | - | - | - | - | - | Nylon |  | MTS | 782856975847 | 78285697584 | EC000368 |  | Fasteners | Conduit / Cable Supports and Positioning Devices | Plastic Conduit Clips | SCESV | Y | N | - | - | - | - | - | - | - | - | - | N | - | - | - | - | - | - | - | - | - | N | - | - | - | - | N | - | - | - | N | - | - | N | - | - | - | - | - | - | - | Nylon | indoor
279 | SCKB10 | 800040 | Active |  | Single Cable Bracket with Plug, 10 mm Max dia | HN | 100 | EA | 0.6 | ND | 4 | - | - | - | - | - | - | - | - | - | x | x | x | x | - | - | - | - | - | - | - | - | - | Polypropylene |  | MTS | 782856975892 | 78285697589 | EC000368 |  | Fasteners | Conduit / Cable Supports and Positioning Devices | Plastic Conduit Clips | SCKB10 | Y | N | - | - | - | - | - | - | - | - | - | Y | 1 | 1 | 10 | - | 360 | - | - | - | - | N | - | - | - | - | N | - | - | - | N | - | - | N | - | - | - | - | - | - | - | Polypropylene | indoor
280 | SCSGC | 800036 | Active |  | Threaded Rod Clip, M8, M10 Rod | HN | 100 | EA | 0.1 | ND | 0 | - | - | - | - | - | - | - | - | - | - | - | - | - | - | - | - | - | - | - | - | - | - | Nylon |  | MTS | 782856975861 | 78285697586 | EC000368 |  | Fasteners | Conduit / Cable Supports and Positioning Devices | Plastic Conduit Clips | SCSGC | Y | N | - | - | - | - | - | - | - | - | - | N | - | - | - | - | - | - | - | - | - | N | - | - | - | - | N | - | - | - | N | - | - | N | - | - | - | - | - | - | - | Nylon | indoor
281 | SCEDV | 800035 | Active |  | Twist-In Insert for Perforated Cable Tray | HN | 200 | EA | 0.2 | ND | 0 | - | - | - | - | - | - | - | - | - | - | - | - | - | - | - | - | - | - | - | - | - | - | Nylon |  | MTS | 782856975854 | 78285697585 | EC000368 |  | Fasteners | Conduit / Cable Supports and Positioning Devices | Plastic Conduit Clips | SCEDV | Y | N | - | - | - | - | - | - | - | - | - | N | - | - | - | - | - | - | - | - | - | N | - | - | - | - | N | - | - | - | N | - | - | N | - | - | - | - | - | - | - | Nylon | indoor
282 | 122 | 171690 | Active |  | 122 Series Z Purlin Clip, 6.8 mm Hole, 2.8 mm Max Flange | HN | 100 | EA | 1.1 | ME | 1 | - | - | - | - | x | - | - | - | - | - | - | - | - | - | - | - | - | - | - | - | - | - | Spring Steel | nVent CADDY Armour | MTS | 8711893716948 | 78285637100 | EC000464 | 39121701 | Fasteners | Electrical Structural Attachments | C and Z Purlin Clips and Clamps | 122 | N | N | - | - | - | - | - | - | - | - | - | N | - | - | - | - | - | - | - | - | - | N | - | - | - | - | N | - | - | - | N | - | - | Y | - | - | - | - | - | UL, DWMU.E165703¶cUL, DWMU7.E165703 | - | Spring Steel | Indoor, outdoor for positioning only
283 | 122M10TI | 175070 | Active |  | 122-Ti/T Rod to Z Purlin Clip, M10 Hole, Threaded, 2.8 mm Max Flange | HN | 100 | EA | 2.5 | ME | 1 | 2.8 | 2.8 |  | - | x | - | - | - | - | - | - | - | - | - | - | - | - | - | - | - | - | - | Spring Steel | nVent CADDY Armour | MTS | 8711893750744 | 78285652878 | EC000464 | 39121701 | Fasteners | Electrical Structural Attachments | C and Z Purlin Clips and Clamps | 122M10TI | Y | N | - | - | - | - | - | - | - | - | - | N | - | - | - | - | - | - | - | - | - | Y | M10 | EG, HD, SS | 450 | - | Y | STRUT | EG, HD, SS | 450 | N | - | - | N | - | - | - | - | - | - | - | Spring Steel | Indoor, outdoor for positioning only
284 | 122M6TI | 174890 | Active |  | 122-Ti/T Rod to Z Purlin Clip, M6 Hole, Threaded, 2.8 mm Max Flange | HN | 100 | EA | 2.6 | ME | 1 | 2.8 | 2.8 | - | - | x | - | - | - | - | - | - | - | - | - | - | - | - | - | - | - | - | - | Spring Steel | nVent CADDY Armour | MTS | 8711893748949 | 78285652861 | EC000464 | 39121701 | Fasteners | Electrical Structural Attachments | C and Z Purlin Clips and Clamps | 122M6TI | Y | N | - | - | - | - | - | - | - | - | - | N | - | - | - | - | - | - | - | - | - | Y | M6 | EG, HD, SS | 450 | - | N | - | - | 450 | N | - | - | N | - | - | - | - | - | - | - | Spring Steel | Indoor, outdoor for positioning only
285 | 122M8TI | 174980 | Active |  | 122-Ti/T Rod to Z Purlin Clip, M8 Hole, Threaded, 2.8 mm Max Flange | HN | 100 | EA | 2.6 | ME | 1 | 2.8 | 2.8 | - | - | x | - | - | - | - | - | - | - | - | - | - | - | - | - | - | - | - | - | Spring Steel | nVent CADDY Armour | MTS | 8711893749847 | 78285652869 | EC000464 | 39121701 | Fasteners | Electrical Structural Attachments | C and Z Purlin Clips and Clamps | 122M8TI | Y | N | - | - | - | - | - | - | - | - | - | N | - | - | - | - | - | - | - | - | - | Y | M8 | EG, HD, SS | 450 | - | Y | STRUT | EG, HD, SS | 450 | N | - | - | N | - | - | - | - | - | - | - | Spring Steel | Indoor, outdoor for positioning only
286 | 123 | 171700 | Active |  | 123 Series Z Purlin Clip, 6.8 mm Hole, 1.5–2.5 mm Flange | HN | 100 | EA | 1.1 | ME | 0 | - | - | - | - | - | - | - | - | - | - | - | - | - | - | - | - | - | - | - | - | - | - | Spring Steel | nVent CADDY Armour | MTS | 8711893717044 | 78285638100 | EC000464 | 39121701 | Fasteners | Electrical Structural Attachments | C and Z Purlin Clips and Clamps | 123 | N | N | - | - | - | - | - | - | - | - | - | N | - | - | - | - | - | - | - | - | - | N | - | - | - | - | N | - | - | - | N | - | - | N | - | - | - | - | - | UL, DWMU.E165703¶cUL, DWMU7.E165703 | - | Spring Steel | Indoor, outdoor for positioning only
287 | AF14 | 179860 | Active |  | AF Series Z Purlin Clip, 7.1 mm Hole, 1.5–6 mm Flange | HN | 100 | EA | 1.9 | MO | 1 | - | - | - | - | x | - | - | - | - | - | - | - | - | - | - | - | - | - | - | - | - | - | Spring Steel | nVent CADDY Armour | MTS | 8711893798647 | 78285636100 | EC000464 | 39121701 | Fasteners | Electrical Structural Attachments | C and Z Purlin Clips and Clamps | AF14 | N | N | - | - | - | - | - | - | - | - | - | N | - | - | - | - | - | - | - | - | - | N | - | - | - | - | N | - | - | - | N | - | - | Y | - | - | - | - | - | UL, DWMU.E165703¶cUL, DWMU7.E165703 | - | Spring Steel | Indoor, outdoor for positioning only
288 | J1 | 170370 | Active |  | J Series C Purlin Clip, 1.5–4 mm Flange, 6.8 mm Hole | HN | 100 | EA | 0.9 | MD | 1 | - | - | - | x | - | - | - | - | - | - | - | - | - | - | - | - | - | - | - | - | - | - | Spring Steel | nVent CADDY Armour | MTS | 8711893703740 | 78285621100 | EC000464 | 39121701 | Fasteners | Electrical Structural Attachments | C and Z Purlin Clips and Clamps | J1 | N | N | - | - | - | - | - | - | - | - | - | N | - | - | - | - | - | - | - | - | - | N | - | - | - | - | N | - | - | - | N | - | - | Y | - | - | Y | - | - | - | - | Spring Steel | Indoor, outdoor for positioning only
289 | J2 | 171590 | Active |  | J Series C Purlin Clip, 4–6.5 mm Flange, 6.8 mm Hole | HN | 100 | EA | 1 | MD | 1 | - | - | - | x | - | - | - | - | - | - | - | - | - | - | - | - | - | - | - | - | - | - | Spring Steel | nVent CADDY Armour | MTS | 8711893715941 | 78285622100 | EC000464 | 39121701 | Fasteners | Electrical Structural Attachments | C and Z Purlin Clips and Clamps | J2 | N | N | - | - | - | - | - | - | - | - | - | N | - | - | - | - | - | - | - | - | - | N | - | - | - | - | N | - | - | - | N | - | - | Y | - | - | Y | - | - | - | - | Spring Steel | Indoor, outdoor for positioning only
290 | J1CT | 170610 | Active |  | J-CT Cable Tie Holder with C Purlin Clip, 1.5–4 mm Flange, w/o Tie | HN | 50 | EA | 0.95 | MD | 1 | 1.5 | 4 | - | x | - | - | - | - | - | - | - | - | - | - | - | - | - | - | - | - | - | - | Spring Steel | nVent CADDY Armour | MTS | 8711893706130 | 78285652634 | EC000464 | 39121701 | Fasteners | Electrical Structural Attachments | C and Z Purlin Clips and Clamps | J1CT | Y | Y | 3 | 16 | 70 | Plastic | Metal | 150 | 0-360 vertical | Zip-Tie (not included) | - | Y | multiple | 1 | 70 | - | 0-360 vertical | - | - | - | - | N | - | - | - | - | N | - | - | - | N | - | - | N | - | - | - | - | - | - | - | Spring Steel | Indoor, outdoor for positioning only
291 | J2CT | 170350 | Active |  | J-CT Cable Tie Holder with C Purlin Clip, 4–6.5 mm Flange, w/o Tie | HN | 50 | EA | 0.8 | MD | 1 | 4 | 6.5 | - | x | - | - | - | - | - | - | - | - | - | - | - | - | - | - | - | - | - | - | Spring Steel | nVent CADDY Armour | MTS | 8711893703535 | 78285652621 | EC000464 | 39121701 | Fasteners | Electrical Structural Attachments | C and Z Purlin Clips and Clamps | J2CT | Y | Y | 3 | 16 | 70 | Plastic | Metal | 150 | 0-360 vertical | Zip-Tie (not included) | - | Y | multiple | 1 | 70 | - | 0-360 vertical | - | - | - | - | N | - | - | - | - | N | - | - | - | N | - | - | N | - | - | - | - | - | - | - | Spring Steel | Indoor, outdoor for positioning only
292 | J1T10 | 160220 | Active |  | J-TI/T Rod to C Purlin Clip, Spring Steel, 11 mm Hole, Plain, 1.5–4 mm Flange | HN | 100 | EA | 2.5 | MD | 1 | 1.5 | 4 | - | x | - | - | - | - | - | - | - | - | - | - | - | - | - | - | - | - | - | - | Spring Steel | nVent CADDY Armour | MTS | 8711893602241 | 78285652550 | EC000464 | 39121701 | Fasteners | Electrical Structural Attachments | C and Z Purlin Clips and Clamps | J1T10 | Y | N | - | - | - | - | - | - | - | - | - | N | - | - | - | - | - | - | - | - | - | Y | M9 | EG, HD, SS | 699 | - | Y | STRUT | EG, HD, SS | 699 | N | - | - | N | - | - | - | - | - | - | - | Spring Steel | Indoor, outdoor for positioning only
293 | J1M10TI | 175050 | Active |  | J-TI/T Rod to C Purlin Clip, Spring Steel, M10 Hole, Threaded, 1.5–4 mm Flange | HN | 100 | EA | 2.5 | MD | 1 | 1.5 | 4 | - | x | - | - | - | - | - | - | - | - | - | - | - | - | - | - | - | - | - | - | Spring Steel | nVent CADDY Armour | MTS | 8711893750546 | 78285652876 | EC000464 | 39121701 | Fasteners | Electrical Structural Attachments | C and Z Purlin Clips and Clamps | J1M10TI | Y | N | - | - | - | - | - | - | - | - | - | N | - | - | - | - | - | - | - | - | - | Y | M10 | EG, HD, SS | 700 | - | Y | STRUT | EG, HD, SS | 700 | N | - | - | N | - | - | - | - | - | - | - | Spring Steel | Indoor, outdoor for positioning only
294 | J2M10TI | 175060 | Active |  | J-TI/T Rod to C Purlin Clip, Spring Steel, M10 Hole, Threaded, 4–6.5 mm Flange | HN | 100 | EA | 2.3 | MD | 1 | 4 | 6.5 | - | x | - | - | - | - | - | - | - | - | - | - | - | - | - | - | - | - | - | - | Spring Steel | nVent CADDY Armour | MTS | 8711893750645 | 78285652877 | EC000464 | 39121701 | Fasteners | Electrical Structural Attachments | C and Z Purlin Clips and Clamps | J2M10TI | Y | N | - | - | - | - | - | - | - | - | - | N | - | - | - | - | - | - | - | - | - | Y | M10 | EG, HD, SS | 700 | - | Y | STRUT | EG, HD, SS | 700 | N | - | - | N | - | - | - | - | - | - | - | Spring Steel | Indoor, outdoor for positioning only
295 | J1M6TI | 174870 | Active |  | J-TI/T Rod to C Purlin Clip, Spring Steel, M6 Hole, Threaded, 1.5–4 mm Flange | HN | 100 | EA | 2.6 | MD | 1 | 1.5 | 4 | - | x | - | - | - | - | - | - | - | - | - | - | - | - | - | - | - | - | - | - | Spring Steel | nVent CADDY Armour | MTS | 8711893748741 | 78285652859 | EC000464 | 39121701 | Fasteners | Electrical Structural Attachments | C and Z Purlin Clips and Clamps | J1M6TI | Y | N | - | - | - | - | - | - | - | - | - | N | - | - | - | - | - | - | - | - | - | Y | M6 | EG, HD, SS | 700 | - | N | - | - | 700 | N | - | - | N | - | - | - | - | - | - | - | Spring Steel | Indoor, outdoor for positioning only
296 | J2M6TI | 174880 | Active |  | J-TI/T Rod to C Purlin Clip, Spring Steel, M6 Hole, Threaded, 4–6.5 mm Flange | HN | 100 | EA | 2.4 | MD | 1 | 4 | 6.5 | - | x | - | - | - | - | - | - | - | - | - | - | - | - | - | - | - | - | - | - | Spring Steel | nVent CADDY Armour | MTS | 8711893748840 | 78285652860 | EC000464 | 39121701 | Fasteners | Electrical Structural Attachments | C and Z Purlin Clips and Clamps | J2M6TI | Y | N | - | - | - | - | - | - | - | - | - | N | - | - | - | - | - | - | - | - | - | Y | M6 | EG, HD, SS | 700 | - | N | - | - | 700 | N | - | - | N | - | - | - | - | - | - | - | Spring Steel | Indoor, outdoor for positioning only
297 | J1M8TI | 174960 | Active |  | J-TI/T Rod to C Purlin Clip, Spring Steel, M8 Hole, Threaded, 1.5–4 mm Flange | HN | 100 | EA | 2.5 | MD | 1 | 1.5 | 4 | - | x | - | - | - | - | - | - | - | - | - | - | - | - | - | - | - | - | - | - | Spring Steel | nVent CADDY Armour | MTS | 8711893749649 | 78285652867 | EC000464 | 39121701 | Fasteners | Electrical Structural Attachments | C and Z Purlin Clips and Clamps | J1M8TI | Y | N | - | - | - | - | - | - | - | - | - | N | - | - | - | - | - | - | - | - | - | Y | M8 | EG, HD, SS | 700 | - | Y | STRUT | EG, HD, SS | 700 | N | - | - | N | - | - | - | - | - | - | - | Spring Steel | Indoor, outdoor for positioning only
298 | J2M8TI | 174970 | Active |  | J-TI/T Rod to C Purlin Clip, Spring Steel, M8 Hole, Threaded, 4–6.5 mm Flange | HN | 100 | EA | 2.4 | MD | 1 | 4 | 6.5 | - | x | - | - | - | - | - | - | - | - | - | - | - | - | - | - | - | - | - | - | Spring Steel | nVent CADDY Armour | MTS | 8711893749748 | 78285652868 | EC000464 | 39121701 | Fasteners | Electrical Structural Attachments | C and Z Purlin Clips and Clamps | J2M8TI | Y | N | - | - | - | - | - | - | - | - | - | N | - | - | - | - | - | - | - | - | - | Y | M8 | EG, HD, SS | 700 | - | Y | STRUT | EG, HD, SS | 700 | N | - | - | N | - | - | - | - | - | - | - | Spring Steel | Indoor, outdoor for positioning only
299 | J1M6QTI | 174881 | New |  | nVent CADDY Rod Lock Spring Steel Rod Hanger to C Purlin Clip, 1.5–4 mm Flange | HN | 100 | EA | 2.3 | MA | 1 | 1.5 | 4 | - | x | - | - | - | - | - | - | - | - | - | - | - | - | - | - | - | - | - | - | Spring Steel | nVent CADDY Armour | MTS | 78480534927 | 78480534927 |  |  | Fasteners | Electrical Structural Attachments | C and Z Purlin Clips and Clamps | J1M6QTI | Y | N | - | - | - | - | - | - | - | - | - | N | - | - | - | - | - | - | - | - | - | Y | M6 | EG, HD, SS | 700 | - | Y | STRUT | EG, HD, SS | 700 | N | - | - | N | - | - | - | - | - | - | - | Spring Steel | Indoor, outdoor for positioning only
300 | J2M6QTI | 174882 | New |  | nVent CADDY Rod Lock Spring Steel Rod Hanger to C Purlin Clip, 4–6.5 mm Flange | HN | 100 | EA | 2.2 | MA | 1 | 4 | 6.5 | - | x | - | - | - | - | - | - | - | - | - | - | - | - | - | - | - | - | - | - | Spring Steel | nVent CADDY Armour | MTS | 78480535052 | 78480535052 |  |  | Fasteners | Electrical Structural Attachments | C and Z Purlin Clips and Clamps | J2M6QTI | Y | N | - | - | - | - | - | - | - | - | - | N | - | - | - | - | - | - | - | - | - | Y | M6 | EG, HD, SS | 700 | - | Y | STRUT | EG, HD, SS | 700 | N | - | - | N | - | - | - | - | - | - | - | Spring Steel | Indoor, outdoor for positioning only
301 | PW2 | 175590 | Active |  | PW2 Series C Purlin Clip, 6.8 mm Hole | HN | 100 | EA | 2 | MO | 1 | - | - | - | x | - | - | - | - | - | - | - | - | - | - | - | - | - | - | - | - | - | - | Steel | nVent CADDY Armour | MTS | 8711893755947 | 78285652881 | EC000464 | 39121701 | Fasteners | Electrical Structural Attachments | C and Z Purlin Clips and Clamps | PW2 | Y | N | - | - | - | - | - | - | - | - | - | N | - | - | - | - | - | - | - | - | - | N | - | - | - | - | N | - | - | - | N | - | - | Y | - | - | Y | - | - | - | - | Steel | outdoor
302 | PW2M10TIIN | 175620 | Active |  | PW2-TI/T Rod to C Purlin Clip, M10 Hole, Threaded | HN | 100 | EA | 3.6 | MO | 1 | - | - | - | x | - | - | - | - | - | - | - | - | - | - | - | - | - | - | - | - | - | - | Steel; Spring Steel | nVent CADDY Armour | MTS | 8711893756241 | 78285652884 | EC000464 | 39121701 | Fasteners | Electrical Structural Attachments | C and Z Purlin Clips and Clamps | PW2M10TIIN | Y | N | - | - | - | - | - | - | - | - | - | N | - | - | - | - | - | - | - | - | - | Y | M10 | EG, HD, SS | 700 | roll-lip | Y | STRUT | EG, HD, SS | 700 | N | - | - | N | - | - | - | - | - | - | - | Steel; Spring Steel | Indoor, outdoor for positioning only
303 | PW2M6TIIN | 175600 | Active |  | PW2-TI/T Rod to C Purlin Clip, M6 Hole, Threaded | HN | 100 | EA | 3.5 | MO | 1 | - | - | - | x | - | - | - | - | - | - | - | - | - | - | - | - | - | - | - | - | - | - | Steel; Spring Steel | nVent CADDY Armour | MTS | 8711893756043 | 78285652882 | EC000464 | 39121701 | Fasteners | Electrical Structural Attachments | C and Z Purlin Clips and Clamps | PW2M6TIIN | Y | N | - | - | - | - | - | - | - | - | - | N | - | - | - | - | - | - | - | - | - | Y | M6 | EG, HD, SS | 700 | roll-lip | N | - | - | 700 | N | - | - | N | - | - | - | - | - | - | - | Steel; Spring Steel | Indoor, outdoor for positioning only
304 | PW2M8TIIN | 175610 | Active |  | PW2-TI/T Rod to C Purlin Clip, M8 Hole, Threaded | HN | 100 | EA | 3.5 | MO | 1 | - | - | - | x | - | - | - | - | - | - | - | - | - | - | - | - | - | - | - | - | - | - | Steel; Spring Steel | nVent CADDY Armour | MTS | 8711893756142 | 78285652883 | EC000464 | 39121701 | Fasteners | Electrical Structural Attachments | C and Z Purlin Clips and Clamps | PW2M8TIIN | Y | N | - | - | - | - | - | - | - | - | - | N | - | - | - | - | - | - | - | - | - | Y | M8 | EG, HD, SS | 700 | roll-lip | Y | STRUT | EG, HD, SS | 700 | N | - | - | N | - | - | - | - | - | - | - | Steel; Spring Steel | Indoor, outdoor for positioning only
305 | VAFT | 190330 | Active |  | VAFT Installation Tool for Purlin Clips, Installation Tool | HN | 1 | EA | 0.163 | MO | 0 | - | - | - | - | - | - | - | - | - | - | - | - | - | - | - | - | - | - | - | - | - | - | Steel |  | MTS | 8711893041040 | 78285635950 | EC000464 | 39121701 | Fasteners | Electrical Structural Attachments | C and Z Purlin Clips and Clamps | VAFT | N | N | - | - | - | - | - | - | - | - | - | N | - | - | - | - | - | - | - | - | - | N | - | - | - | - | N | - | - | - | N | - | - | N | - | - | - | - | - | - | - | Steel | N/A
306 | VF14 | 179850 | Active |  | VF Series C Purlin Clip, 1.5–6 mm Flange, 7.1 mm Hole | HN | 100 | EA | 2 | MO | 1 | - | - | - | x | - | - | - | - | - | - | - | - | - | - | - | - | - | - | - | - | - | - | Spring Steel | nVent CADDY Armour | MTS | 8711893798548 | 78285635100 | EC000464 | 39121701 | Fasteners | Electrical Structural Attachments | C and Z Purlin Clips and Clamps | VF14 | N | N | - | - | - | - | - | - | - | - | - | N | - | - | - | - | - | - | - | - | - | N | - | - | - | - | N | - | - | - | N | - | - | Y | - | - | - | - | - | UL, DWMU.E165703¶cUL, DWMU7.E165703 | - | Spring Steel | Indoor, outdoor for positioning only
307 | 6MEBN | 172120 | Phase Out | None | Fixture Support from Plain Rod/Wire, 6 mm Rod | HN | 100 | EA | 0.4 | MO | 0 | - | - | - | - | - | - | - | - | - | - | - | - | - | - | - | - | - | - | - | - | - | - | Spring Steel | nVent CADDY Armour | MTS | 8711893721249 | 78285652691 | EC000464 | 39121701 | Fasteners | Electrical Structural Attachments | Fixture Support Plain/Threaded Rod | 6MEBN | N | N | - | - | - | - | - | - | - | - | - | N | - | - | - | - | - | - | - | - | - | N | - | - | - | - | N | - | - | - | N | - | - | N | - | - | - | - | - | - | - | Spring Steel | Indoor, outdoor for positioning only
308 | 4H24ST3 | 171500 | Active |  | Cable Retainer Strap with Flange Clip, Spring Steel, nVent CADDY Armour, 3–8 mm Flange | HN | 100 | EA | 2.3 | MA | 1 | 3 | 8 | x | - | - | - | - | - | - | - | - | - | - | - | - | - | - | - | - | - | - | - | Spring Steel | nVent CADDY Armour | MTS | 8711893715040 | 78480501693 | EC000464 | 39121701 | Fasteners | Electrical Structural Attachments | Hammer on Beam/Flange Clamps | 4H24ST3 | Y | N | - | - | - | - | - | - | - | - | - | Y | multiple |  |  | - | 0 horizontal | - | - | - | - | N | - | - | - | - | N | - | - | - | N | - | - | N | - | - | - | - | - | - | - | Spring Steel | Indoor, outdoor for positioning only
309 | 4H58ST3 | 171530 | Active |  | Cable Retainer Strap with Flange Clip, Spring Steel, nVent CADDY Armour, 8–14 mm Flange | HN | 100 | EA | 2.4 | MA | 1 | 8 | 14 | x | - | - | - | - | - | - | - | - | - | - | - | - | - | - | - | - | - | - | - | Spring Steel | nVent CADDY Armour | MTS | 8711893715347 | 78285683340 | EC000464 | 39121701 | Fasteners | Electrical Structural Attachments | Hammer on Beam/Flange Clamps | 4H58ST3 | Y | N | - | - | - | - | - | - | - | - | - | Y | multiple |  |  | - | 0 horizontal | - | - | - | - | N | - | - | - | - | N | - | - | - | N | - | - | N | - | - | - | - | - | - | - | Spring Steel | Indoor, outdoor for positioning only
310 | 2H41214B | 170840 | Active |  | Double Cable to Flange Clip, 2–3 mm Flange, 12.4–16 mm OD | HN | 100 | EA | 1.7 | MA | 1 | 2 | 3 | x | - | - | - | - | - | - | - | - | - | - | - | - | - | - | - | - | - | - | - | Spring Steel | nVent CADDY Armour | MTO | 8711893708448 | 78285652639 | EC000464 | 39121701 | Fasteners | Electrical Structural Attachments | Hammer on Beam/Flange Clamps | 2H41214B | Y | N | - | - | - | - | - | - | - | - | - | Y | 2 | 12.4 | 16 | - | 90 horizontal | - | - | - | - | N | - | - | - | - | N | - | - | - | N | - | - | N | - | - | - | - | - | - | - | Spring Steel | Indoor, outdoor for positioning only
311 | 4H241012B | 170850 | Active |  | Double Cable to Flange Clip, 3–8 mm Flange, 10.9–13 mm OD | HN | 100 | EA | 2.1 | MA | 1 | 3 | 8 | x | - | - | - | - | - | - | - | - | - | - | - | - | - | - | - | - | - | - | - | Spring Steel | nVent CADDY Armour | MTO | 8711893708547 | 78285652640 | EC000464 | 39121701 | Fasteners | Electrical Structural Attachments | Hammer on Beam/Flange Clamps | 4H241012B | Y | N | - | - | - | - | - | - | - | - | - | Y | 2 | 10.9 | 13 | - | 90 horizontal | - | - | - | - | N | - | - | - | - | N | - | - | - | N | - | - | N | - | - | - | - | - | - | - | Spring Steel | Indoor, outdoor for positioning only
312 | EM912SS1 | 179770 | Active |  | Hammer-On Flange Clip, Bottom Mount with Stud, S301, 14–20 mm Flange, 11 mm Screw | HN | 100 | EA | 3.4 | MB | 0 | - | - | - | - | - | - | - | - | - | - | - | - | - | - | - | - | - | - | - | - | - | - | Stainless Steel 301 (EN 1.4310) |  | MTS | 8711893797749 | 78285652958 | EC000464 | 31162905 | Fasteners | Electrical Structural Attachments | Hammer on Beam/Flange Clamps | EM912SS1 | Y | N | - | - | - | - | - | - | - | - | - | N | - | - | - | - | - | - | - | - | - | N | - | Stainless Steel | - | - | N | - | - | - | N | - | - | N | - | - | - | - | - | - | - | Stainless Steel 301 (EN 1.4310) | outdoor
313 | EM24SS1 | 179750 | Active |  | Hammer-On Flange Clip, Bottom Mount with Stud, S301, 3–8 mm Flange, 11 mm Screw | HN | 100 | EA | 2.6 | MB | 0 | - | - | - | - | - | - | - | - | - | - | - | - | - | - | - | - | - | - | - | - | - | - | Stainless Steel 301 (EN 1.4310) |  | MTS | 8711893797541 | 78285652956 | EC000464 | 31162905 | Fasteners | Electrical Structural Attachments | Hammer on Beam/Flange Clamps | EM24SS1 | Y | N | - | - | - | - | - | - | - | - | - | N | - | - | - | - | - | - | - | - | - | N | - | Stainless Steel | - | - | N | - | - | - | N | - | - | N | - | - | - | - | - | - | - | Stainless Steel 301 (EN 1.4310) | outdoor
314 | EM58SMS1 | 179760 | Active |  | Hammer-On Flange Clip, Bottom Mount with Stud, S301, 8–14 mm Flange, 11 mm Screw | HN | 100 | EA | 2.8 | MB | 0 | - | - | - | - | - | - | - | - | - | - | - | - | - | - | - | - | - | - | - | - | - | - | Stainless Steel 301 (EN 1.4310) |  | MTS | 8711893797640 | 78285652957 | EC000464 | 31162905 | Fasteners | Electrical Structural Attachments | Hammer on Beam/Flange Clamps | EM58SMS1 | Y | N | - | - | - | - | - | - | - | - | - | N | - | - | - | - | - | - | - | - | - | N | - | Stainless Steel | - | - | N | - | - | - | N | - | - | N | - | - | - | - | - | - | - | Stainless Steel 301 (EN 1.4310) | outdoor
315 | EM912SM | 171850 | Active |  | Hammer-On Flange Clip, Bottom Mount with Stud, Spring Steel, 14–20 mm Flange, 11 mm Screw | HN | 100 | EA | 3.7 | MB | 0 | - | - | - | - | - | - | - | - | - | - | - | - | - | - | - | - | - | - | - | - | - | - | Spring Steel | nVent CADDY Armour | MTS | 8711893718546 | 78285652467 | EC000464 | 31162905 | Fasteners | Electrical Structural Attachments | Hammer on Beam/Flange Clamps | EM912SM | Y | N | - | - | - | - | - | - | - | - | - | N | - | - | - | - | - | - | - | - | - | N | - | - | - | - | N | - | - | - | N | - | - | N | - | - | - | - | - | ITB, KOT-2019-0889¶ITB, | - | Spring Steel | Indoor, outdoor for positioning only
316 | EM912SM16 | 160460 | Active |  | Hammer-On Flange Clip, Bottom Mount with Stud, Spring Steel, 14–20 mm Flange, 16 mm Screw | HN | 100 | EA | 4.6 | MB | 0 | - | - | - | - | - | - | - | - | - | - | - | - | - | - | - | - | - | - | - | - | - | - | Spring Steel | nVent CADDY Armour | MTS | 8711893604641 | 78285652465 | EC000464 | 31162905 | Fasteners | Electrical Structural Attachments | Hammer on Beam/Flange Clamps | EM912SM16 | Y | N | - | - | - | - | - | - | - | - | - | N | - | - | - | - | - | - | - | - | - | N | - | - | - | - | N | - | - | - | N | - | - | N | - | - | - | - | - | - | - | Spring Steel | Indoor, outdoor for positioning only
317 | EM1318SM | 171855 | Active |  | Hammer-On Flange Clip, Bottom Mount with Stud, Spring Steel, 21–28 mm Flange, 11 mm Screw | HN | 50 | EA | 2.05 | MB | 0 | - | - | - | - | - | - | - | - | - | - | - | - | - | - | - | - | - | - | - | - | - | - | Spring Steel | nVent CADDY Armour | MTS | 782856953692 | 78285695369 | EC000464 | 31162905 | Fasteners | Electrical Structural Attachments | Hammer on Beam/Flange Clamps | EM1318SM | Y | N | - | - | - | - | - | - | - | - | - | N | - | - | - | - | - | - | - | - | - | N | - | - | - | - | N | - | - | - | N | - | - | N | - | - | - | - | - | cUL, DWMU7.E165703¶UL, DWMU.E165703 | - | Spring Steel | Indoor, outdoor for positioning only
318 | EM24SM | 170530 | Active |  | Hammer-On Flange Clip, Bottom Mount with Stud, Spring Steel, 3–8 mm Flange, 11 mm Screw | HN | 100 | EA | 2.6 | MB | 0 | - | - | - | - | - | - | - | - | - | - | - | - | - | - | - | - | - | - | - | - | - | - | Spring Steel | nVent CADDY Armour | MTS | 8711893705348 | 78285652466 | EC000464 | 31162905 | Fasteners | Electrical Structural Attachments | Hammer on Beam/Flange Clamps | EM24SM | Y | N | - | - | - | - | - | - | - | - | - | N | - | - | - | - | - | - | - | - | - | N | - | - | - | - | N | - | - | - | N | - | - | N | - | - | - | - | - | ITB, KOT-2019-0889¶ITB, | - | Spring Steel | Indoor, outdoor for positioning only
319 | EM24SM16 | 160440 | Active |  | Hammer-On Flange Clip, Bottom Mount with Stud, Spring Steel, 3–8 mm Flange, 16 mm Screw | HN | 100 | EA | 2.8 | MB | 0 | - | - | - | - | - | - | - | - | - | - | - | - | - | - | - | - | - | - | - | - | - | - | Spring Steel | nVent CADDY Armour | MTS | 8711893604443 | 78285652463 | EC000464 | 31162905 | Fasteners | Electrical Structural Attachments | Hammer on Beam/Flange Clamps | EM24SM16 | Y | N | - | - | - | - | - | - | - | - | - | N | - | - | - | - | - | - | - | - | - | N | - | - | - | - | N | - | - | - | N | - | - | N | - | - | - | - | - | - | - | Spring Steel | Indoor, outdoor for positioning only
320 | EM24SM16SP10 | 172220 | Active |  | Hammer-On Flange Clip, Bottom Mount with Stud, Spring Steel, 3–8 mm Flange, 16 mm Screw | HN | 100 | EA | 2.9 | MB | 0 | - | - | - | - | - | - | - | - | - | - | - | - | - | - | - | - | - | - | - | - | - | - | Spring Steel | nVent CADDY Armour | MTS | 8711893722246 | 78285652698 | EC000464 | 31162905 | Fasteners | Electrical Structural Attachments | Hammer on Beam/Flange Clamps | EM24SM16SP10 | Y | N | - | - | - | - | - | - | - | - | - | N | - | - | - | - | - | - | - | - | - | N | - | - | - | - | N | - | - | - | N | - | - | N | - | - | - | - | - | - | - | Spring Steel | Indoor, outdoor for positioning only
321 | EM58SM | 172060 | Active |  | Hammer-On Flange Clip, Bottom Mount with Stud, Spring Steel, 8–14 mm Flange, 11 mm Screw | HN | 100 | EA | 3 | MB | 0 | - | - | - | - | - | - | - | - | - | - | - | - | - | - | - | - | - | - | - | - | - | - | Spring Steel | nVent CADDY Armour | MTS | 8711893720648 | 78285652468 | EC000464 | 31162905 | Fasteners | Electrical Structural Attachments | Hammer on Beam/Flange Clamps | EM58SM | Y | N | - | - | - | - | - | - | - | - | - | N | - | - | - | - | - | - | - | - | - | N | - | - | - | - | N | - | - | - | N | - | - | N | - | - | - | - | - | ITB, KOT-2019-0889¶ITB, | - | Spring Steel | Indoor, outdoor for positioning only
322 | EM58SM16 | 160450 | Active |  | Hammer-On Flange Clip, Bottom Mount with Stud, Spring Steel, 8–14 mm Flange, 16 mm Screw | HN | 100 | EA | 3.2 | MB | 0 | - | - | - | - | - | - | - | - | - | - | - | - | - | - | - | - | - | - | - | - | - | - | Spring Steel | nVent CADDY Armour | MTS | 8711893604542 | 78285652464 | EC000464 | 31162905 | Fasteners | Electrical Structural Attachments | Hammer on Beam/Flange Clamps | EM58SM16 | Y | N | - | - | - | - | - | - | - | - | - | N | - | - | - | - | - | - | - | - | - | N | - | - | - | - | N | - | - | - | N | - | - | N | - | - | - | - | - | - | - | Spring Steel | Indoor, outdoor for positioning only
323 | EM58SM16R5 | 191044 | Active |  | Hammer-On Flange Clip, Bottom Mount with Stud, Spring Steel, 8–14 mm Flange, 16 mm Screw | HN | 8 | BAG | 1.36 | MB | 0 | - | - | - | - | - | - | - | - | - | - | - | - | - | - | - | - | - | - | - | - | - | - | Spring Steel | nVent CADDY Armour | MTS | 8711893146356 | 78285685158 | EC000464 | 31162905 | Fasteners | Electrical Structural Attachments | Hammer on Beam/Flange Clamps | EM58SM16R5 | Y | N | - | - | - | - | - | - | - | - | - | N | - | - | - | - | - | - | - | - | - | N | - | - | - | - | N | - | - | - | N | - | - | N | - | - | - | - | - | - | - | Spring Steel | Indoor, outdoor for positioning only
324 | EM58SM16SP10 | 172230 | Active |  | Hammer-On Flange Clip, Bottom Mount with Stud, Spring Steel, 8–14 mm Flange, 16 mm Screw | HN | 100 | EA | 3.2 | MB | 0 | - | - | - | - | - | - | - | - | - | - | - | - | - | - | - | - | - | - | - | - | - | - | Spring Steel | nVent CADDY Armour | MTS | 8711893722345 | 78285652699 | EC000464 | 31162905 | Fasteners | Electrical Structural Attachments | Hammer on Beam/Flange Clamps | EM58SM16SP10 | Y | N | - | - | - | - | - | - | - | - | - | N | - | - | - | - | - | - | - | - | - | N | - | - | - | - | N | - | - | - | N | - | - | N | - | - | - | - | - | - | - | Spring Steel | Indoor, outdoor for positioning only
325 | EM912S1 | 179740 | Active |  | Hammer-On Flange Clip, Bottom Mount, S301, 14–20 mm Flange | HN | 100 | EA | 3.6 | MB | 1 | - | - | x | - | - | - | - | - | - | - | - | - | - | - | - | - | - | - | - | - | - | - | Stainless Steel 301 (EN 1.4310) |  | MTS | 8711893797442 | 78285652955 | EC000464 | 31162905 | Fasteners | Electrical Structural Attachments | Hammer on Beam/Flange Clamps | EM912S1 | Y | N | - | - | - | - | - | - | - | - | - | N | - | - | - | - | - | - | - | - | - | N | - | Stainless Steel | - | - | N | - | - | - | N | - | - | N | - | - | Y | - | - | - | - | Stainless Steel 301 (EN 1.4310) | outdoor
326 | EM24S1 | 179720 | Active |  | Hammer-On Flange Clip, Bottom Mount, S301, 3–8 mm Flange | HN | 100 | EA | 2.3 | MB | 1 | - | - | x | - | - | - | - | - | - | - | - | - | - | - | - | - | - | - | - | - | - | - | Stainless Steel 301 (EN 1.4310) |  | MTS | 8711893797244 | 78285652953 | EC000464 | 31162905 | Fasteners | Electrical Structural Attachments | Hammer on Beam/Flange Clamps | EM24S1 | Y | N | - | - | - | - | - | - | - | - | - | N | - | - | - | - | - | - | - | - | - | N | - | Stainless Steel | - | - | N | - | - | - | N | - | - | N | - | - | Y | - | - | - | - | Stainless Steel 301 (EN 1.4310) | outdoor
327 | EM58S1 | 179730 | Active |  | Hammer-On Flange Clip, Bottom Mount, S301, 8–14 mm Flange | HN | 100 | EA | 2.6 | MB | 1 | - | - | x | - | - | - | - | - | - | - | - | - | - | - | - | - | - | - | - | - | - | - | Stainless Steel 301 (EN 1.4310) |  | MTS | 8711893797343 | 78285652954 | EC000464 | 31162905 | Fasteners | Electrical Structural Attachments | Hammer on Beam/Flange Clamps | EM58S1 | Y | N | - | - | - | - | - | - | - | - | - | N | - | - | - | - | - | - | - | - | - | N | - | Stainless Steel | - | - | N | - | - | - | N | - | - | N | - | - | Y | - | - | - | - | Stainless Steel 301 (EN 1.4310) | outdoor
328 | EM912 | 170070 | Active |  | Hammer-On Flange Clip, Bottom Mount, Spring Steel, 14–20 mm Flange | HN | 100 | EA | 3.3 | MB | 1 | - | - | x | - | - | - | - | - | - | - | - | - | - | - | - | - | - | - | - | - | - | - | Spring Steel | nVent CADDY Armour | MTS | 8711893700749 | 78285652142 | EC000464 | 31162905 | Fasteners | Electrical Structural Attachments | Hammer on Beam/Flange Clamps | EM912 | Y | N | - | - | - | - | - | - | - | - | - | N | - | - | - | - | - | - | - | - | - | N | - | - | - | - | N | - | - | - | N | - | - | N | - | - | Y | - | - | CE, 4H, EM, EBC, ¶ITB, KOT-2019-0889¶ITB, | - | Spring Steel | Indoor, outdoor for positioning only
329 | EM912R5 | 191028 | Phase Out | 170070 | Hammer-On Flange Clip, Bottom Mount, Spring Steel, 14–20 mm Flange | HN | 8 | BAG | 1.44 | MB | 1 | - | - | x | - | - | - | - | - | - | - | - | - | - | - | - | - | - | - | - | - | - | - | Spring Steel | nVent CADDY Armour | MTO | 8711893145069 | 78285685149 | EC000464 | 31162905 | Fasteners | Electrical Structural Attachments | Hammer on Beam/Flange Clamps | EM912R5 | N | N | - | - | - | - | - | - | - | - | - | N | - | - | - | - | - | - | - | - | - | N | - | - | - | - | N | - | - | - | N | - | - | N | - | - | Y | - | - | CE, 4H, EM, EBC, | - | Spring Steel | Indoor, outdoor for positioning only
330 | EM912SP25 | 175760 | Active |  | Hammer-On Flange Clip, Bottom Mount, Spring Steel, 14–20 mm Flange | HN | 250 | EA | 8.5 | MB | 1 | - | - | x | - | - | - | - | - | - | - | - | - | - | - | - | - | - | - | - | - | - | - | Spring Steel | nVent CADDY Armour | MTS | 8711893757651 | 78285652890 | EC000464 | 31162905 | Fasteners | Electrical Structural Attachments | Hammer on Beam/Flange Clamps | EM912SP25 | Y | N | - | - | - | - | - | - | - | - | - | N | - | - | - | - | - | - | - | - | - | N | - | - | - | - | N | - | - | - | N | - | - | N | - | - | Y | - | - | CE, 4H, EM, EBC, | - | Spring Steel | Indoor, outdoor for positioning only
331 | EM1318 | 170075 | Active |  | Hammer-On Flange Clip, Bottom Mount, Spring Steel, 21–28 mm Flange | HN | 50 | EA | 1.85 | MB | 1 | - | - | x | - | - | - | - | - | - | - | - | - | - | - | - | - | - | - | - | - | - | - | Spring Steel | nVent CADDY Armour | MTS | 782856953562 | 78285695356 | EC000464 | 31162905 | Fasteners | Electrical Structural Attachments | Hammer on Beam/Flange Clamps | EM1318 | Y | N | - | - | - | - | - | - | - | - | - | N | - | - | - | - | - | - | - | - | - | N | - | - | - | - | N | - | - | - | N | - | - | N | - | - | Y | - | - | cUL, DWMU7.E165703¶UL, DWMU.E165703 | - | Spring Steel | Indoor, outdoor for positioning only
332 | EM24 | 170050 | Active |  | Hammer-On Flange Clip, Bottom Mount, Spring Steel, 3–8 mm Flange | HN | 100 | EA | 2.2 | MB | 1 | - | - | x | - | - | - | - | - | - | - | - | - | - | - | - | - | - | - | - | - | - | - | Spring Steel | nVent CADDY Armour | MTS | 8711893700541 | 78285652140 | EC000464 | 31162905 | Fasteners | Electrical Structural Attachments | Hammer on Beam/Flange Clamps | EM24 | Y | N | - | - | - | - | - | - | - | - | - | N | - | - | - | - | - | - | - | - | - | N | - | - | - | - | N | - | - | - | N | - | - | N | - | - | Y | - | - | CE, 4H, EM, EBC, ¶ITB, KOT-2019-0889¶ITB, | - | Spring Steel | Indoor, outdoor for positioning only
333 | EM24R5 | 191026 | Active |  | Hammer-On Flange Clip, Bottom Mount, Spring Steel, 3–8 mm Flange | HN | 8 | BAG | 0.96 | MB | 1 | - | - | x | - | - | - | - | - | - | - | - | - | - | - | - | - | - | - | - | - | - | - | Spring Steel | nVent CADDY Armour | MTS | 8711893145045 | 78285685095 | EC000464 | 31162905 | Fasteners | Electrical Structural Attachments | Hammer on Beam/Flange Clamps | EM24R5 | Y | N | - | - | - | - | - | - | - | - | - | N | - | - | - | - | - | - | - | - | - | N | - | - | - | - | N | - | - | - | N | - | - | N | - | - | Y | - | - | CE, 4H, EM, EBC, | - | Spring Steel | Indoor, outdoor for positioning only
334 | EM24SP25 | 172170 | Active |  | Hammer-On Flange Clip, Bottom Mount, Spring Steel, 3–8 mm Flange | HN | 250 | EA | 5.5 | MB | 1 | - | - | x | - | - | - | - | - | - | - | - | - | - | - | - | - | - | - | - | - | - | - | Spring Steel | nVent CADDY Armour | MTS | 8711893721751 | 78285652694 | EC000464 | 31162905 | Fasteners | Electrical Structural Attachments | Hammer on Beam/Flange Clamps | EM24SP25 | Y | N | - | - | - | - | - | - | - | - | - | N | - | - | - | - | - | - | - | - | - | N | - | - | - | - | N | - | - | - | N | - | - | N | - | - | Y | - | - | CE, 4H, EM, EBC, | - | Spring Steel | Indoor, outdoor for positioning only
335 | EM58 | 170060 | Active |  | Hammer-On Flange Clip, Bottom Mount, Spring Steel, 8–14 mm Flange | HN | 100 | EA | 2.6 | MB | 1 | - | - | x | - | - | - | - | - | - | - | - | - | - | - | - | - | - | - | - | - | - | - | Spring Steel | nVent CADDY Armour | MTS | 8711893700640 | 78285652141 | EC000464 | 31162905 | Fasteners | Electrical Structural Attachments | Hammer on Beam/Flange Clamps | EM58 | Y | N | - | - | - | - | - | - | - | - | - | N | - | - | - | - | - | - | - | - | - | N | - | - | - | - | N | - | - | - | N | - | - | N | - | - | Y | - | - | CE, 4H, EM, EBC, ¶ITB, KOT-2019-0889¶ITB, | - | Spring Steel | Indoor, outdoor for positioning only
336 | EM58R5 | 191027 | Active |  | Hammer-On Flange Clip, Bottom Mount, Spring Steel, 8–14 mm Flange | HN | 8 | BAG | 1.2 | MB | 1 | - | - | x | - | - | - | - | - | - | - | - | - | - | - | - | - | - | - | - | - | - | - | Spring Steel | nVent CADDY Armour | MTS | 8711893145052 | 78285685148 | EC000464 | 31162905 | Fasteners | Electrical Structural Attachments | Hammer on Beam/Flange Clamps | EM58R5 | Y | N | - | - | - | - | - | - | - | - | - | N | - | - | - | - | - | - | - | - | - | N | - | - | - | - | N | - | - | - | N | - | - | N | - | - | Y | - | - | CE, 4H, EM, EBC, | - | Spring Steel | Indoor, outdoor for positioning only
337 | EM58SP25 | 172180 | Active |  | Hammer-On Flange Clip, Bottom Mount, Spring Steel, 8–14 mm Flange | HN | 250 | EA | 6 | MB | 0 | - | - | - | - | - | - | - | - | - | - | - | - | - | - | - | - | - | - | - | - | - | - | Spring Steel | nVent CADDY Armour | MTS | 8711893721867 | 78285652695 | EC000464 | 31162905 | Fasteners | Electrical Structural Attachments | Hammer on Beam/Flange Clamps | EM58SP25 | Y | N | - | - | - | - | - | - | - | - | - | N | - | - | - | - | - | - | - | - | - | N | - | - | - | - | N | - | - | - | N | - | - | N | - | - | - | - | - | CE, 4H, EM, EBC, | - | Spring Steel | Indoor, outdoor for positioning only
338 | 4H912S1 | 179630 | Active |  | Hammer-On Flange Clip, Side Mount, S301, 14–20 mm Flange | HN | 100 | EA | 1.6 | MA | 0 | - | - | - | - | - | - | - | - | - | - | - | - | - | - | - | - | - | - | - | - | - | - | Stainless Steel 301 (EN 1.4310) |  | MTS | 8711893796346 | 78285652945 | EC000464 | 39121701 | Fasteners | Electrical Structural Attachments | Hammer on Beam/Flange Clamps | 4H912S1 | N | N | - | - | - | - | - | - | - | - | - | N | - | - | - | - | - | - | - | - | - | N | - | - | - | - | N | - | - | - | N | - | - | N | - | - | - | - | - | - | - | Stainless Steel 301 (EN 1.4310) | outdoor
339 | 4H24S1 | 179610 | Active |  | Hammer-On Flange Clip, Side Mount, S301, 3–8 mm Flange | HN | 100 | EA | 1.2 | MA | 0 | - | - | - | - | - | - | - | - | - | - | - | - | - | - | - | - | - | - | - | - | - | - | Stainless Steel 301 (EN 1.4310) |  | MTS | 8711893796148 | 78285652943 | EC000464 | 39121701 | Fasteners | Electrical Structural Attachments | Hammer on Beam/Flange Clamps | 4H24S1 | N | N | - | - | - | - | - | - | - | - | - | N | - | - | - | - | - | - | - | - | - | N | - | - | - | - | N | - | - | - | N | - | - | N | - | - | - | - | - | - | - | Stainless Steel 301 (EN 1.4310) | outdoor
340 | 4H58S1 | 179620 | Active |  | Hammer-On Flange Clip, Side Mount, S301, 8–14 mm Flange | HN | 100 | EA | 1.4 | MA | 0 | - | - | - | - | - | - | - | - | - | - | - | - | - | - | - | - | - | - | - | - | - | - | Stainless Steel 301 (EN 1.4310) |  | MTS | 8711893796247 | 78285652944 | EC000464 | 39121701 | Fasteners | Electrical Structural Attachments | Hammer on Beam/Flange Clamps | 4H58S1 | N | N | - | - | - | - | - | - | - | - | - | N | - | - | - | - | - | - | - | - | - | N | - | - | - | - | N | - | - | - | N | - | - | N | - | - | - | - | - | - | - | Stainless Steel 301 (EN 1.4310) | outdoor
341 | 4H912 | 170040 | Active |  | Hammer-On Flange Clip, Side Mount, Spring Steel, nVent CADDY Armour, 14–20 mm Flange | HN | 100 | EA | 1.7 | MA | 1 | - | - | x | - | - | - | - | - | - | - | - | - | - | - | - | - | - | - | - | - | - | - | Spring Steel | nVent CADDY Armour | MTS | 8711893700442 | 78285613100 | EC000464 | 39121701 | Fasteners | Electrical Structural Attachments | Hammer on Beam/Flange Clamps | 4H912 | N | N | - | - | - | - | - | - | - | - | - | N | - | - | - | - | - | - | - | - | - | N | - | - | - | - | N | - | - | - | N | - | - | Y | - | - | - | - | - | UL, DWMU.E165703¶cUL, DWMU7.E165703¶CE, 4H, EM, EBC, ¶ITB, KOT-2019-0889¶ITB, | - | Spring Steel | Indoor, outdoor for positioning only
342 | 4H912SP25 | 172380 | Active |  | Hammer-On Flange Clip, Side Mount, Spring Steel, nVent CADDY Armour, 14–20 mm Flange | HN | 250 | EA | 4 | MA | 0 | - | - | - | - | - | - | - | - | - | - | - | - | - | - | - | - | - | - | - | - | - | - | Spring Steel | nVent CADDY Armour | MTS | 8711893723861 | 78285652714 | EC000464 | 39121701 | Fasteners | Electrical Structural Attachments | Hammer on Beam/Flange Clamps | 4H912SP25 | Y | N | - | - | - | - | - | - | - | - | - | N | - | - | - | - | - | - | - | - | - | N | - | - | - | - | N | - | - | - | N | - | - | N | - | - | - | - | - | CE, 4H, EM, EBC, | - | Spring Steel | Indoor, outdoor for positioning only
343 | 4H1318 | 170045 | Active |  | Hammer-On Flange Clip, Side Mount, Spring Steel, nVent CADDY Armour, 21–28 mm Flange | HN | 50 | EA | 1.35 | MA | 1 | - | - | x | - | - | - | - | - | - | - | - | - | - | - | - | - | - | - | - | - | - | - | Spring Steel | nVent CADDY Armour | MTS | 782856949763 | 78285694976 | EC000464 | 39121701 | Fasteners | Electrical Structural Attachments | Hammer on Beam/Flange Clamps | 4H1318 | N | N | - | - | - | - | - | - | - | - | - | N | - | - | - | - | - | - | - | - | - | N | - | - | - | - | N | - | - | - | N | - | - | Y | - | - | Y | - | - | cUL, DWMU7.E165703¶UL, DWMU.E165703 | - | Spring Steel | Indoor, outdoor for positioning only
344 | 2H4 | 170010 | Active |  | Hammer-On Flange Clip, Side Mount, Spring Steel, nVent CADDY Armour, 2–3 mm Flange | HN | 100 | EA | 0.8 | MA | 1 | - | - | x | - | - | - | - | - | - | - | - | - | - | - | - | - | - | - | - | - | - | - | Spring Steel | nVent CADDY Armour | MTS | 8711893700145 | 78285610100 | EC000464 | 39121701 | Fasteners | Electrical Structural Attachments | Hammer on Beam/Flange Clamps | 2H4 | N | N | - | - | - | - | - | - | - | - | - | N | - | - | - | - | - | - | - | - | - | N | - | - | - | - | N | - | - | - | N | - | - | N | - | - | Y | - | - | UL, DWMU.E165703¶cUL, DWMU7.E165703¶ITB, KOT-2019-0889¶ITB, | - | Spring Steel | Indoor, outdoor for positioning only
345 | 4H24 | 170020 | Active |  | Hammer-On Flange Clip, Side Mount, Spring Steel, nVent CADDY Armour, 3–8 mm Flange | HN | 100 | EA | 1.4 | MA | 1 | - | - | x | - | - | - | - | - | - | - | - | - | - | - | - | - | - | - | - | - | - | - | Spring Steel | nVent CADDY Armour | MTS | 8711893700244 | 78285611100 | EC000464 | 39121701 | Fasteners | Electrical Structural Attachments | Hammer on Beam/Flange Clamps | 4H24 | N | N | - | - | - | - | - | - | - | - | - | N | - | - | - | - | - | - | - | - | - | N | - | - | - | - | N | - | - | - | N | - | - | Y | - | - | Y | - | - | UL, DWMU.E165703¶cUL, DWMU7.E165703¶CE, 4H, EM, EBC, ¶ITB, KOT-2019-0889¶ITB, | - | Spring Steel | Indoor, outdoor for positioning only
346 | 4H24R5 | 191018 | Active |  | Hammer-On Flange Clip, Side Mount, Spring Steel, nVent CADDY Armour, 3–8 mm Flange | HN | 10 | BAG | 0.8 | MA | 0 | - | - | - | - | - | - | - | - | - | - | - | - | - | - | - | - | - | - | - | - | - | - | Spring Steel | nVent CADDY Armour | MTS | 8711893144963 | 78285679285 | EC000464 | 39121701 | Fasteners | Electrical Structural Attachments | Hammer on Beam/Flange Clamps | 4H24R5 | N | N | - | - | - | - | - | - | - | - | - | N | - | - | - | - | - | - | - | - | - | N | - | - | - | - | N | - | - | - | N | - | - | N | - | - | - | - | - | cUL, DWMU7.E165703¶UL, DWMU.E165703¶CE, 4H, EM, EBC, | - | Spring Steel | Indoor, outdoor for positioning only
347 | 4H24SP25 | 172320 | Active |  | Hammer-On Flange Clip, Side Mount, Spring Steel, nVent CADDY Armour, 3–8 mm Flange | HN | 250 | EA | 3.25 | MA | 0 | - | - | - | - | - | - | - | - | - | - | - | - | - | - | - | - | - | - | - | - | - | - | Spring Steel | nVent CADDY Armour | MTS | 8711893723250 | 78285652708 | EC000464 | 39121701 | Fasteners | Electrical Structural Attachments | Hammer on Beam/Flange Clamps | 4H24SP25 | Y | N | - | - | - | - | - | - | - | - | - | N | - | - | - | - | - | - | - | - | - | N | - | - | - | - | N | - | - | - | N | - | - | N | - | - | - | - | - | CE, 4H, EM, EBC, | - | Spring Steel | Indoor, outdoor for positioning only
348 | 4H58 | 170030 | Active |  | Hammer-On Flange Clip, Side Mount, Spring Steel, nVent CADDY Armour, 8–14 mm Flange | HN | 100 | EA | 1.4 | MA | 1 | - | - | x | - | - | - | - | - | - | - | - | - | - | - | - | - | - | - | - | - | - | - | Spring Steel | nVent CADDY Armour | MTS | 8711893700343 | 78285612100 | EC000464 | 39121701 | Fasteners | Electrical Structural Attachments | Hammer on Beam/Flange Clamps | 4H58 | N | N | - | - | - | - | - | - | - | - | - | N | - | - | - | - | - | - | - | - | - | N | - | - | - | - | N | - | - | - | N | - | - | Y | - | - | Y | - | - | UL, DWMU.E165703¶cUL, DWMU7.E165703¶CE, 4H, EM, EBC, ¶ITB, KOT-2019-0889¶ITB, | - | Spring Steel | Indoor, outdoor for positioning only
349 | 4H58R5 | 191019 | Active |  | Hammer-On Flange Clip, Side Mount, Spring Steel, nVent CADDY Armour, 8–14 mm Flange | HN | 10 | BAG | 0.9 | MA | 0 | - | - | - | - | - | - | - | - | - | - | - | - | - | - | - | - | - | - | - | - | - | - | Spring Steel | nVent CADDY Armour | MTS | 8711893144970 | 78285679284 | EC000464 | 39121701 | Fasteners | Electrical Structural Attachments | Hammer on Beam/Flange Clamps | 4H58R5 | N | N | - | - | - | - | - | - | - | - | - | N | - | - | - | - | - | - | - | - | - | N | - | - | - | - | N | - | - | - | N | - | - | N | - | - | - | - | - | cUL, DWMU7.E165703¶UL, DWMU.E165703¶CE, 4H, EM, EBC, | - | Spring Steel | Indoor, outdoor for positioning only
350 | 4H58SP25 | 172350 | Active |  | Hammer-On Flange Clip, Side Mount, Spring Steel, nVent CADDY Armour, 8–14 mm Flange | HN | 250 | EA | 3.5 | MA | 0 | - | - | - | - | - | - | - | - | - | - | - | - | - | - | - | - | - | - | - | - | - | - | Spring Steel | nVent CADDY Armour | MTS | 8711893723557 | 78285652711 | EC000464 | 39121701 | Fasteners | Electrical Structural Attachments | Hammer on Beam/Flange Clamps | 4H58SP25 | N | N | - | - | - | - | - | - | - | - | - | N | - | - | - | - | - | - | - | - | - | N | - | - | - | - | N | - | - | - | N | - | - | N | - | - | - | - | - | CE, 4H, EM, EBC, | - | Spring Steel | Indoor, outdoor for positioning only
351 | 350000 | 350000 | Active |  | Hammer-On Flange Clip, Two Hole Side Mount, 3–6 mm Flange | HN | 100 | EA | 1.3 | MA | 1 | - | - | x | - | - | - | - | - | - | - | - | - | - | - | - | - | - | - | - | - | - | - | Steel | nVent CADDY Armour | MTS | 8711893500042 | 78285656363 | EC000464 | 31162905 | Fasteners | Electrical Structural Attachments | Hammer on Beam/Flange Clamps | 350000 | Y | N | - | - | - | - | - | - | - | - | - | N | - | - | - | - | - | - | - | - | - | N | - | - | - | - | N | - | - | - | N | - | - | N | - | - | Y | - | - | - | - | Steel | outdoor
352 | 4H24IM11 | 170140 | Active |  | Hammer-On Flange Clip, Vertical Mount with Stud, 3–8 mm Flange, M6 Screw | HN | 100 | EA | 1.8 | MA | 0 | - | - | - | - | - | - | - | - | - | - | - | - | - | - | - | - | - | - | - | - | - | - | Spring Steel; Steel | nVent CADDY Armour; Electrogalvanized | MTS | 8711893701449 | 78285652606 | EC000464 | 39121701 | Fasteners | Electrical Structural Attachments | Hammer on Beam/Flange Clamps | 4H24IM11 | N | N | - | - | - | - | - | - | - | - | - | N | - | - | - | - | - | - | - | - | - | N | - | - | - | - | N | - | - | - | N | - | - | N | - | - | - | - | - | - | - | Spring Steel; Steel | Indoor, outdoor for positioning only
353 | 4H58IM11 | 170160 | Active |  | Hammer-On Flange Clip, Vertical Mount with Stud, 8–14 mm Flange, M6 Screw | HN | 100 | EA | 2 | MA | 0 | - | - | - | - | - | - | - | - | - | - | - | - | - | - | - | - | - | - | - | - | - | - | Spring Steel; Steel | nVent CADDY Armour; Electrogalvanized | MTS | 8711893701647 | 78285652608 | EC000464 | 39121701 | Fasteners | Electrical Structural Attachments | Hammer on Beam/Flange Clamps | 4H58IM11 | N | N | - | - | - | - | - | - | - | - | - | N | - | - | - | - | - | - | - | - | - | N | - | - | - | - | N | - | - | - | N | - | - | N | - | - | - | - | - | - | - | Spring Steel; Steel | Indoor, outdoor for positioning only
354 | 4H24I | 170150 | Active |  | Hammer-On Flange Clip, Vertical Mount, 3–8 mm Flange, M6 Rod | HN | 100 | EA | 1.3 | MA | 0 | - | - | - | - | - | - | - | - | - | - | - | - | - | - | - | - | - | - | - | - | - | - | Spring Steel | nVent CADDY Armour | MTS | 8711893701548 | 78285652607 | EC000464 | 39121701 | Fasteners | Electrical Structural Attachments | Hammer on Beam/Flange Clamps | 4H24I | N | N | - | - | - | - | - | - | - | - | - | N | - | - | - | - | - | - | - | - | - | N | - | - | - | - | N | - | - | - | N | - | - | N | - | - | - | - | - | ITB, KOT-2019-0889¶ITB, | - | Spring Steel | Indoor, outdoor for positioning only
355 | 4H58I | 170250 | Active |  | Hammer-On Flange Clip, Vertical Mount, 8–14 mm Flange, M6 Rod | HN | 100 | EA | 1.5 | MA | 0 | - | - | - | - | - | - | - | - | - | - | - | - | - | - | - | - | - | - | - | - | - | - | Spring Steel | nVent CADDY Armour | MTS | 8711893702545 | 78285652616 | EC000464 | 39121701 | Fasteners | Electrical Structural Attachments | Hammer on Beam/Flange Clamps | 4H58I | Y | N | - | - | - | - | - | - | - | - | - | N | - | - | - | - | - | - | - | - | - | N | - | - | - | - | N | - | - | - | N | - | - | N | - | - | - | - | - | ITB, KOT-2019-0889¶ITB, | - | Spring Steel | Indoor, outdoor for positioning only
356 | 160030 | 160030 | Active |  | H-Ti/T Rod to Flange Clip, 11 mm Hole, Plain, 14–20 mm Flange | HN | 100 | EA | 3 | MA | 1 | 14 | 20 | x | - | - | - | - | - | - | - | - | - | - | - | - | - | - | - | - | - | - | - | Spring Steel | nVent CADDY Armour | MTS | 8711893600346 | 78285652548 | EC000464 | 39121701 | Fasteners | Electrical Structural Attachments | Hammer on Beam/Flange Clamps | 160030 | Y | N | - | - | - | - | - | - | - | - | - | N | - | - | - | - | - | - | - | - | - | Y | M10 | EG, HD, SS | 900 | - | Y | STRUT | EG, HD, SS | 900 | N | - | - | N | - | - | - | - | - | ITB, KOT-2019-0889¶ITB, | - | Spring Steel | Indoor, outdoor for positioning only
357 | 160000 | 160000 | Active |  | H-Ti/T Rod to Flange Clip, 11 mm Hole, Plain, 2–3 mm Flange | HN | 100 | EA | 2.4 | MA | 1 | 2 | 3 | x | - | - | - | - | - | - | - | - | - | - | - | - | - | - | - | - | - | - | - | Spring Steel | nVent CADDY Armour | MTO | 8711893600049 | 78285652545 | EC000464 | 39121701 | Fasteners | Electrical Structural Attachments | Hammer on Beam/Flange Clamps | 160000 | Y | N | - | - | - | - | - | - | - | - | - | N | - | - | - | - | - | - | - | - | - | Y | M10 | EG, HD, SS | 700 | - | Y | STRUT | EG, HD, SS | 700 | N | - | - | N | - | - | - | - | - | ITB, KOT-2019-0889¶ITB, | - | Spring Steel | Indoor, outdoor for positioning only
358 | 160010 | 160010 | Active |  | H-Ti/T Rod to Flange Clip, 11 mm Hole, Plain, 3–8 mm Flange | HN | 100 | EA | 2.7 | MA | 1 | 3 | 8 | x | - | - | - | - | - | - | - | - | - | - | - | - | - | - | - | - | - | - | - | Spring Steel | nVent CADDY Armour | MTS | 8711893600148 | 78285652546 | EC000464 | 39121701 | Fasteners | Electrical Structural Attachments | Hammer on Beam/Flange Clamps | 160010 | Y | N | - | - | - | - | - | - | - | - | - | N | - | - | - | - | - | - | - | - | - | Y | M10 | EG, HD, SS | 900 | - | Y | STRUT | EG, HD, SS | 900 | N | - | - | N | - | - | - | - | - | ITB, KOT-2019-0889¶ITB, | - | Spring Steel | Indoor, outdoor for positioning only
359 | T1058 | 160020 | Active |  | H-Ti/T Rod to Flange Clip, 11 mm Hole, Plain, 8–14 mm Flange | HN | 100 | EA | 2.8 | MA | 1 | 8 | 14 | x | - | - | - | - | - | - | - | - | - | - | - | - | - | - | - | - | - | - | - | Spring Steel | nVent CADDY Armour | MTS | 8711893600247 | 78285652547 | EC000464 | 39121701 | Fasteners | Electrical Structural Attachments | Hammer on Beam/Flange Clamps | T1058 | Y | N | - | - | - | - | - | - | - | - | - | N | - | - | - | - | - | - | - | - | - | Y | M10 | EG, HD, SS | 900 | - | Y | STRUT | EG, HD, SS | 900 | N | - | - | N | - | - | - | - | - | ITB, KOT-2019-0889¶ITB, | - | Spring Steel | Indoor, outdoor for positioning only
360 | M10TI912 | 175020 | Active |  | H-Ti/T Rod to Flange Clip, M10 Hole, Threaded, 14–20 mm Flange | HN | 100 | EA | 3 | MA | 1 | 14 | 20 | x | - | - | - | - | - | - | - | - | - | - | - | - | - | - | - | - | - | - | - | Spring Steel | nVent CADDY Armour | MTS | 8711893750249 | 78285652873 | EC000464 | 39121701 | Fasteners | Electrical Structural Attachments | Hammer on Beam/Flange Clamps | M10TI912 | Y | N | - | - | - | - | - | - | - | - | - | N | - | - | - | - | - | - | - | - | - | Y | M10 | EG, HD, SS | 900 | - | Y | STRUT | EG, HD, SS | 900 | N | - | - | N | - | - | - | - | - | ITB, KOT-2019-0889¶ITB, | - | Spring Steel | Indoor, outdoor for positioning only
361 | M10TI24 | 175000 | Active |  | H-Ti/T Rod to Flange Clip, M10 Hole, Threaded, 3–8 mm Flange | HN | 100 | EA | 2.7 | MA | 1 | 3 | 8 | x | - | - | - | - | - | - | - | - | - | - | - | - | - | - | - | - | - | - | - | Spring Steel | nVent CADDY Armour | MTS | 8711893750041 | 78285652871 | EC000464 | 39121701 | Fasteners | Electrical Structural Attachments | Hammer on Beam/Flange Clamps | M10TI24 | Y | N | - | - | - | - | - | - | - | - | - | N | - | - | - | - | - | - | - | - | - | Y | M10 | EG, HD, SS | 900 | - | Y | STRUT | EG, HD, SS | 900 | N | - | - | N | - | - | - | - | - | ITB, KOT-2019-0889¶ITB, | - | Spring Steel | Indoor, outdoor for positioning only
362 | M10TI58 | 175010 | Active |  | H-Ti/T Rod to Flange Clip, M10 Hole, Threaded, 8–14 mm Flange | HN | 100 | EA | 2.8 | MA | 1 | 8 | 14 | x | - | - | - | - | - | - | - | - | - | - | - | - | - | - | - | - | - | - | - | Spring Steel | nVent CADDY Armour | MTS | 8711893750140 | 78285652872 | EC000464 | 39121701 | Fasteners | Electrical Structural Attachments | Hammer on Beam/Flange Clamps | M10TI58 | Y | N | - | - | - | - | - | - | - | - | - | N | - | - | - | - | - | - | - | - | - | Y | M10 | EG, HD, SS | 900 | - | Y | STRUT | EG, HD, SS | 900 | N | - | - | N | - | - | - | - | - | ITB, KOT-2019-0889¶ITB, | - | Spring Steel | Indoor, outdoor for positioning only
363 | M6TI912 | 174840 | Active |  | H-Ti/T Rod to Flange Clip, M6 Hole, Threaded, 14–20 mm Flange | HN | 100 | EA | 3.2 | MA | 1 | 14 | 20 | x | - | - | - | - | - | - | - | - | - | - | - | - | - | - | - | - | - | - | - | Spring Steel | nVent CADDY Armour | MTS | 8711893748444 | 78285652856 | EC000464 | 39121701 | Fasteners | Electrical Structural Attachments | Hammer on Beam/Flange Clamps | M6TI912 | Y | N | - | - | - | - | - | - | - | - | - | N | - | - | - | - | - | - | - | - | - | Y | M6 | EG, HD, SS | 900 | - | N | - | - | 900 | N | - | - | N | - | - | - | - | - | ITB, KOT-2019-0889¶ITB, | - | Spring Steel | Indoor, outdoor for positioning only
364 | M6TI4 | 174810 | Active |  | H-Ti/T Rod to Flange Clip, M6 Hole, Threaded, 2–3 mm Flange | HN | 100 | EA | 2.2 | MA | 1 | 2 | 3 | x | - | - | - | - | - | - | - | - | - | - | - | - | - | - | - | - | - | - | - | Spring Steel | nVent CADDY Armour | MTS | 8711893748147 | 78285683767 | EC000464 | 39121701 | Fasteners | Electrical Structural Attachments | Hammer on Beam/Flange Clamps | M6TI4 | Y | N | - | - | - | - | - | - | - | - | - | N | - | - | - | - | - | - | - | - | - | Y | M6 | EG, HD, SS | 700 | - | N | - | - | 700 | N | - | - | N | - | - | - | - | - | ITB, KOT-2019-0889¶ITB, | - | Spring Steel | Indoor, outdoor for positioning only
365 | M6TI24 | 174820 | Active |  | H-Ti/T Rod to Flange Clip, M6 Hole, Threaded, 3–8 mm Flange | HN | 100 | EA | 2.6 | MA | 1 | 3 | 8 | x | - | - | - | - | - | - | - | - | - | - | - | - | - | - | - | - | - | - | - | Spring Steel | nVent CADDY Armour | MTS | 8711893748246 | 78285652854 | EC000464 | 39121701 | Fasteners | Electrical Structural Attachments | Hammer on Beam/Flange Clamps | M6TI24 | Y | N | - | - | - | - | - | - | - | - | - | N | - | - | - | - | - | - | - | - | - | Y | M6 | EG, HD, SS | 900 | - | N | - | - | 900 | N | - | - | N | - | - | - | - | - | ITB, KOT-2019-0889¶ITB, | - | Spring Steel | Indoor, outdoor for positioning only
366 | M6TI24R5 | 191024 | Active |  | H-Ti/T Rod to Flange Clip, M6 Hole, Threaded, 3–8 mm Flange | HN | 10 | BAG | 1.5 | MA | 1 | 3 | 8 | x | - | - | - | - | - | - | - | - | - | - | - | - | - | - | - | - | - | - | - | Spring Steel | nVent CADDY Armour | MTS | 8711893145021 | 78285685155 | EC000464 | 39121701 | Fasteners | Electrical Structural Attachments | Hammer on Beam/Flange Clamps | M6TI24R5 | Y | N | - | - | - | - | - | - | - | - | - | N | - | - | - | - | - | - | - | - | - | Y | M6 | EG, HD, SS | 900 | - | N | - | - | 900 | N | - | - | N | - | - | - | - | - | - | - | Spring Steel | Indoor, outdoor for positioning only
367 | M6TI58 | 174830 | Active |  | H-Ti/T Rod to Flange Clip, M6 Hole, Threaded, 8–14 mm Flange | HN | 100 | EA | 2.9 | MA | 1 | 8 | 14 | x | - | - | - | - | - | - | - | - | - | - | - | - | - | - | - | - | - | - | - | Spring Steel | nVent CADDY Armour | MTS | 8711893748345 | 78285652855 | EC000464 | 39121701 | Fasteners | Electrical Structural Attachments | Hammer on Beam/Flange Clamps | M6TI58 | Y | N | - | - | - | - | - | - | - | - | - | N | - | - | - | - | - | - | - | - | - | Y | M6 | EG, HD, SS | 900 | - | N | - | - | 900 | N | - | - | N | - | - | - | - | - | ITB, KOT-2019-0889¶ITB, | - | Spring Steel | Indoor, outdoor for positioning only
368 | M6TI58R5 | 191025 | Active |  | H-Ti/T Rod to Flange Clip, M6 Hole, Threaded, 8–14 mm Flange | HN | 10 | BAG | 1.6 | MA | 1 | 8 | 14 | x | - | - | - | - | - | - | - | - | - | - | - | - | - | - | - | - | - | - | - | Spring Steel | nVent CADDY Armour | MTS | 8711893145038 | 78285685156 | EC000464 | 39121701 | Fasteners | Electrical Structural Attachments | Hammer on Beam/Flange Clamps | M6TI58R5 | Y | N | - | - | - | - | - | - | - | - | - | N | - | - | - | - | - | - | - | - | - | Y | M6 | EG, HD, SS | 900 | - | N | - | - | 900 | N | - | - | N | - | - | - | - | - | - | - | Spring Steel | Indoor, outdoor for positioning only
369 | M8TI912 | 174930 | Active |  | H-Ti/T Rod to Flange Clip, M8 Hole, Threaded, 14–20 mm Flange | HN | 100 | EA | 3.2 | MA | 1 | 14 | 20 | x | - | - | - | - | - | - | - | - | - | - | - | - | - | - | - | - | - | - | - | Spring Steel | nVent CADDY Armour | MTS | 8711893749342 | 78285652865 | EC000464 | 39121701 | Fasteners | Electrical Structural Attachments | Hammer on Beam/Flange Clamps | M8TI912 | Y | N | - | - | - | - | - | - | - | - | - | N | - | - | - | - | - | - | - | - | - | Y | M8 | EG, HD, SS | 900 | - | Y | STRUT | EG, HD, SS | 900 | N | - | - | N | - | - | - | - | - | ITB, KOT-2019-0889¶ITB, | - | Spring Steel | Indoor, outdoor for positioning only
370 | M8TI4 | 174900 | Active |  | H-Ti/T Rod to Flange Clip, M8 Hole, Threaded, 2–3 mm Flange | HN | 100 | EA | 2.2 | MA | 1 | 2 | 3 | x | - | - | - | - | - | - | - | - | - | - | - | - | - | - | - | - | - | - | - | Spring Steel | nVent CADDY Armour | MTS | 8711893749045 | 78285683768 | EC000464 | 39121701 | Fasteners | Electrical Structural Attachments | Hammer on Beam/Flange Clamps | M8TI4 | Y | N | - | - | - | - | - | - | - | - | - | N | - | - | - | - | - | - | - | - | - | Y | M8 | EG, HD, SS | 700 | - | Y | STRUT | EG, HD, SS | 700 | N | - | - | N | - | - | - | - | - | ITB, KOT-2019-0889¶ITB, | - | Spring Steel | Indoor, outdoor for positioning only
371 | M8TI24 | 174910 | Active |  | H-Ti/T Rod to Flange Clip, M8 Hole, Threaded, 3–8 mm Flange | HN | 100 | EA | 2.8 | MA | 1 | 3 | 8 | x | - | - | - | - | - | - | - | - | - | - | - | - | - | - | - | - | - | - | - | Spring Steel | nVent CADDY Armour | MTS | 8711893749144 | 78285652863 | EC000464 | 39121701 | Fasteners | Electrical Structural Attachments | Hammer on Beam/Flange Clamps | M8TI24 | Y | N | - | - | - | - | - | - | - | - | - | N | - | - | - | - | - | - | - | - | - | Y | M8 | EG, HD, SS | 900 | - | Y | STRUT | EG, HD, SS | 900 | N | - | - | N | - | - | - | - | - | ITB, KOT-2019-0889¶ITB, | - | Spring Steel | Indoor, outdoor for positioning only
372 | M8TI58 | 174920 | Active |  | H-Ti/T Rod to Flange Clip, M8 Hole, Threaded, 8–14 mm Flange | HN | 100 | EA | 2.9 | MA | 1 | 8 | 14 | x | - | - | - | - | - | - | - | - | - | - | - | - | - | - | - | - | - | - | - | Spring Steel | nVent CADDY Armour | MTS | 8711893749243 | 78285652864 | EC000464 | 39121701 | Fasteners | Electrical Structural Attachments | Hammer on Beam/Flange Clamps | M8TI58 | Y | N | - | - | - | - | - | - | - | - | - | N | - | - | - | - | - | - | - | - | - | Y | M8 | EG, HD, SS | 900 | - | Y | STRUT | EG, HD, SS | 900 | N | - | - | N | - | - | - | - | - | ITB, KOT-2019-0889¶ITB, | - | Spring Steel | Indoor, outdoor for positioning only
373 | 4QTI912 | 174844 | New |  | nVent CADDY Rod Lock Spring Steel Rod Hanger to Flange Clip, M6 Rod, 14–20 mm Flange | HN | 100 | EA | 3 | MA | 1 | 14 | 20 | x | - | - | - | - | - | - | - | - | - | - | - | - | - | - | - | - | - | - | - | Spring Steel | nVent CADDY Armour | MTS | 78480534687 | 78480534687 |  |  | Fasteners | Electrical Structural Attachments | Hammer on Beam/Flange Clamps | 4QTI912 | Y | N | - | - | - | - | - | - | - | - | - | N | - | - | - | - | - | - | - | - | - | Y | M6 | EG, HD, SS | 330 | - | N | - | - | 330 | N | - | - | N | - | - | - | - | - | cUL, DWMU7.E165703¶UL, DWMU.E165703 | - | Spring Steel | Indoor, outdoor for positioning only
374 | 4QTI4 | 174842 | New |  | nVent CADDY Rod Lock Spring Steel Rod Hanger to Flange Clip, M6 Rod, 2–3 mm Flange | HN | 100 | EA | 1.9 | MA | 1 | 2 | 3 | x | - | - | - | - | - | - | - | - | - | - | - | - | - | - | - | - | - | - | - | Spring Steel | nVent CADDY Armour | MTS | 78480534617 | 78480534617 |  |  | Fasteners | Electrical Structural Attachments | Hammer on Beam/Flange Clamps | 4QTI4 | Y | N | - | - | - | - | - | - | - | - | - | N | - | - | - | - | - | - | - | - | - | Y | M6 | EG, HD, SS | 330 | - | N | - | - | 330 | N | - | - | N | - | - | - | - | - | cUL, DWMU7.E165703¶UL, DWMU.E165703 | - | Spring Steel | Indoor, outdoor for positioning only
375 | 4QTI24 | 174841 | New |  | nVent CADDY Rod Lock Spring Steel Rod Hanger to Flange Clip, M6 Rod, 3–8 mm Flange | HN | 100 | EA | 2.6 | MA | 1 | 3 | 8 | x | - | - | - | - | - | - | - | - | - | - | - | - | - | - | - | - | - | - | - | Spring Steel | nVent CADDY Armour | MTS | 78480534616 | 78480534616 |  |  | Fasteners | Electrical Structural Attachments | Hammer on Beam/Flange Clamps | 4QTI24 | Y | N | - | - | - | - | - | - | - | - | - | N | - | - | - | - | - | - | - | - | - | Y | M6 | EG, HD, SS | 330 | - | N | - | - | 330 | N | - | - | N | - | - | - | - | - | cUL, DWMU7.E165703¶UL, DWMU.E165703 | - | Spring Steel | Indoor, outdoor for positioning only
376 | 4QTI58 | 174843 | New |  | nVent CADDY Rod Lock Spring Steel Rod Hanger to Flange Clip, M6 Rod, 8–14 mm Flange | HN | 100 | EA | 2.8 | MA | 1 | 8 | 14 | x | - | - | - | - | - | - | - | - | - | - | - | - | - | - | - | - | - | - | - | Spring Steel | nVent CADDY Armour | MTS | 78480534653 | 78480534653 |  |  | Fasteners | Electrical Structural Attachments | Hammer on Beam/Flange Clamps | 4QTI58 | Y | N | - | - | - | - | - | - | - | - | - | N | - | - | - | - | - | - | - | - | - | Y | M6 | EG, HD, SS | 330 | - | N | - | - | 330 | N | - | - | N | - | - | - | - | - | cUL, DWMU7.E165703¶UL, DWMU.E165703 | - | Spring Steel | Indoor, outdoor for positioning only
377 | C16ES | 337010 | Active |  | C-ES Cable to Vertical Flange Clamp, 12–16 mm OD | HN | 100 | EA | 3.4 | ND | 3 | - | - | x | x | x | - | - | - | - | - | - | - | - | - | - | - | - | - | - | - | - | Can be used with C-GW or C-LW | Steel | Hot-Dip Galvanized | MTO | 8711893005813 | 78285681178 | EC000454 | 39121702 | Fasteners | Electrical Structural Attachments | Other Electrical Structural Attachments | C16ES | Y | N | - | - | - | - | - | - | - | - | - | Y | 1 | 12 | 16 | - | 90 horizontal | - | - | C16GW | - | N | - | - | - | - | N | - | - | - | N | - | - | N | - | - | - | - | - | - | - | Steel | outdoor
378 | C20ES | 337020 | Active |  | C-ES Cable to Vertical Flange Clamp, 16–20 mm OD | HN | 100 | EA | 4 | ND | 3 | - | - | x | x | x | - | - | - | - | - | - | - | - | - | - | - | - | - | - | - | - | Can be used with C-GW or C-LW | Steel | Hot-Dip Galvanized | MTO | 8711893005820 | 78285681179 | EC000454 | 39121702 | Fasteners | Electrical Structural Attachments | Other Electrical Structural Attachments | C20ES | Y | N | - | - | - | - | - | - | - | - | - | Y | 1 | 16 | 20 | - | 90 horizontal | - | - | C20GW | - | N | - | - | - | - | N | - | - | - | N | - | - | N | - | - | - | - | - | - | - | Steel | outdoor
379 | C24ES | 337030 | Active |  | C-ES Cable to Vertical Flange Clamp, 20–24 mm OD | HN | 100 | EA | 5 | ND | 3 | - | - | x | x | x | - | - | - | - | - | - | - | - | - | - | - | - | - | - | - | - | Can be used with C-GW or C-LW | Steel | Hot-Dip Galvanized | MTO | 8711893005837 | 78285681180 | EC000454 | 39121702 | Fasteners | Electrical Structural Attachments | Other Electrical Structural Attachments | C24ES | Y | N | - | - | - | - | - | - | - | - | - | Y | 1 | 20 | 24 | - | 90 horizontal | - | - | C24GW | - | N | - | - | - | - | N | - | - | - | N | - | - | N | - | - | - | - | - | - | - | Steel | outdoor
380 | C28ES | 337040 | Active |  | C-ES Cable to Vertical Flange Clamp, 24–28 mm OD | HN | 100 | EA | 6 | ND | 3 | - | - | x | x | x | - | - | - | - | - | - | - | - | - | - | - | - | - | - | - | - | Can be used with C-GW or C-LW | Steel | Hot-Dip Galvanized | MTO | 8711893005844 | 78285681181 | EC000454 | 39121702 | Fasteners | Electrical Structural Attachments | Other Electrical Structural Attachments | C28ES | Y | N | - | - | - | - | - | - | - | - | - | Y | 1 | 24 | 28 | - | 90 horizontal | - | - | C28GW | - | N | - | - | - | - | N | - | - | - | N | - | - | N | - | - | - | - | - | - | - | Steel | outdoor
381 | C32ES | 337050 | Active |  | C-ES Cable to Vertical Flange Clamp, 28–32 mm OD | HN | 100 | EA | 7 | ND | 3 | - | - | x | x | x | - | - | - | - | - | - | - | - | - | - | - | - | - | - | - | - | Can be used with C-GW or C-LW | Steel | Hot-Dip Galvanized | MTO | 8711893005851 | 78285681182 | EC000454 | 39121702 | Fasteners | Electrical Structural Attachments | Other Electrical Structural Attachments | C32ES | Y | N | - | - | - | - | - | - | - | - | - | Y | 1 | 28 | 32 | - | 90 horizontal | - | - | C32GW | - | N | - | - | - | - | N | - | - | - | N | - | - | N | - | - | - | - | - | - | - | Steel | outdoor
382 | C36ES | 337060 | Active |  | C-ES Cable to Vertical Flange Clamp, 32–36 mm OD | HN | 100 | EA | 8.5 | ND | 3 | - | - | x | x | x | - | - | - | - | - | - | - | - | - | - | - | - | - | - | - | - | Can be used with C-GW or C-LW | Steel | Hot-Dip Galvanized | MTO | 8711893005868 | 78285681183 | EC000454 | 39121702 | Fasteners | Electrical Structural Attachments | Other Electrical Structural Attachments | C36ES | Y | N | - | - | - | - | - | - | - | - | - | Y | 1 | 32 | 36 | - | 90 horizontal | - | - | C36GW | - | N | - | - | - | - | N | - | - | - | N | - | - | N | - | - | - | - | - | - | - | Steel | outdoor
383 | C40ES | 337070 | Active |  | C-ES Cable to Vertical Flange Clamp, 36–40 mm OD | HN | 100 | EA | 9.5 | ND | 3 | - | - | x | x | x | - | - | - | - | - | - | - | - | - | - | - | - | - | - | - | - | Can be used with C-GW or C-LW | Steel | Hot-Dip Galvanized | MTO | 8711893005875 | 78285681184 | EC000454 | 39121702 | Fasteners | Electrical Structural Attachments | Other Electrical Structural Attachments | C40ES | Y | N | - | - | - | - | - | - | - | - | - | Y | 1 | 36 | 40 | - | 90 horizontal | - | - | C40GW | - | N | - | - | - | - | N | - | - | - | N | - | - | N | - | - | - | - | - | - | - | Steel | outdoor
384 | C44ES | 337080 | Active |  | C-ES Cable to Vertical Flange Clamp, 40–44 mm OD | HN | 100 | EA | 10.5 | ND | 3 | - | - | x | x | x | - | - | - | - | - | - | - | - | - | - | - | - | - | - | - | - | Can be used with C-GW or C-LW | Steel | Hot-Dip Galvanized | MTO | 8711893005882 | 78285681185 | EC000454 | 39121702 | Fasteners | Electrical Structural Attachments | Other Electrical Structural Attachments | C44ES | Y | N | - | - | - | - | - | - | - | - | - | Y | 1 | 40 | 44 | - | 90 horizontal | - | - | - | - | N | - | - | - | - | N | - | - | - | N | - | - | N | - | - | - | - | - | - | - | Steel | outdoor
385 | C48ES | 337090 | Active |  | C-ES Cable to Vertical Flange Clamp, 44–48 mm OD | HN | 100 | EA | 12 | ND | 3 | - | - | x | x | x | - | - | - | - | - | - | - | - | - | - | - | - | - | - | - | - | Can be used with C-GW or C-LW | Steel | Hot-Dip Galvanized | MTO | 8711893005899 | 78285681186 | EC000454 | 39121702 | Fasteners | Electrical Structural Attachments | Other Electrical Structural Attachments | C48ES | Y | N | - | - | - | - | - | - | - | - | - | Y | 1 | 44 | 48 | - | 90 horizontal | - | - | C48GW | - | N | - | - | - | - | N | - | - | - | N | - | - | N | - | - | - | - | - | - | - | Steel | outdoor
386 | C52ES | 337100 | Active |  | C-ES Cable to Vertical Flange Clamp, 48–52 mm OD | HN | 50 | EA | 6.75 | ND | 3 | - | - | x | x | x | - | - | - | - | - | - | - | - | - | - | - | - | - | - | - | - | Can be used with C-GW or C-LW | Steel | Hot-Dip Galvanized | MTO | 8711893005905 | 78285681187 | EC000454 | 39121702 | Fasteners | Electrical Structural Attachments | Other Electrical Structural Attachments | C52ES | Y | N | - | - | - | - | - | - | - | - | - | Y | 1 | 48 | 52 | - | 90 horizontal | - | - | - | - | N | - | - | - | - | N | - | - | - | N | - | - | N | - | - | - | - | - | - | - | Steel | outdoor
387 | C56ES | 337110 | Active |  | C-ES Cable to Vertical Flange Clamp, 52–56 mm OD | HN | 50 | EA | 7.5 | ND | 3 | - | - | x | x | x | - | - | - | - | - | - | - | - | - | - | - | - | - | - | - | - | Can be used with C-GW or C-LW | Steel | Hot-Dip Galvanized | MTO | 8711893005912 | 78285681188 | EC000454 | 39121702 | Fasteners | Electrical Structural Attachments | Other Electrical Structural Attachments | C56ES | Y | N | - | - | - | - | - | - | - | - | - | Y | 1 | 52 | 56 | - | 90 horizontal | - | - | - | - | N | - | - | - | - | N | - | - | - | N | - | - | N | - | - | - | - | - | - | - | Steel | outdoor
388 | C60ES | 337120 | Active |  | C-ES Cable to Vertical Flange Clamp, 56–60 mm OD | HN | 50 | EA | 8.25 | ND | 3 | - | - | x | x | x | - | - | - | - | - | - | - | - | - | - | - | - | - | - | - | - | Can be used with C-GW or C-LW | Steel | Hot-Dip Galvanized | MTO | 8711893005929 | 78285681189 | EC000454 | 39121702 | Fasteners | Electrical Structural Attachments | Other Electrical Structural Attachments | C60ES | Y | N | - | - | - | - | - | - | - | - | - | Y | 1 | 56 | 60 | - | 90 horizontal | - | - | - | - | N | - | - | - | - | N | - | - | - | N | - | - | N | - | - | - | - | - | - | - | Steel | outdoor
389 | C64ES | 337130 | Active |  | C-ES Cable to Vertical Flange Clamp, 60–64 mm OD | HN | 50 | EA | 9.25 | ND | 3 | - | - | x | x | x | - | - | - | - | - | - | - | - | - | - | - | - | - | - | - | - | Can be used with C-GW or C-LW | Steel | Hot-Dip Galvanized | MTO | 8711893005936 | 78285681190 | EC000454 | 39121702 | Fasteners | Electrical Structural Attachments | Other Electrical Structural Attachments | C64ES | Y | N | - | - | - | - | - | - | - | - | - | Y | 1 | 60 | 64 | - | 90 horizontal | - | - | - | - | N | - | - | - | - | N | - | - | - | N | - | - | N | - | - | - | - | - | - | - | Steel | outdoor
390 | C12ES | 337000 | Active |  | C-ES Cable to Vertical Flange Clamp, 6–12 mm OD | HN | 100 | EA | 2.7 | ND | 3 | - | - | x | x | x | - | - | - | - | - | - | - | - | - | - | - | - | - | - | - | - | Can be used with C-GW or C-LW | Steel | Hot-Dip Galvanized | MTO | 8711893005806 | 78285681177 | EC000454 | 39121702 | Fasteners | Electrical Structural Attachments | Other Electrical Structural Attachments | C12ES | Y | N | - | - | - | - | - | - | - | - | - | Y | 1 | 6 | 12 | - | 90 horizontal | - | - | C12GW | - | N | - | - | - | - | N | - | - | - | N | - | - | N | - | - | - | - | - | - | - | Steel | outdoor
391 | C70ES | 337140 | Active |  | C-ES Cable to Vertical Flange Clamp, 64–70 mm OD | HN | 50 | EA | 10.25 | ND | 3 | - | - | x | x | x | - | - | - | - | - | - | - | - | - | - | - | - | - | - | - | - | Can be used with C-GW or C-LW | Steel | Hot-Dip Galvanized | MTO | 8711893005943 | 78285681191 | EC000454 | 39121702 | Fasteners | Electrical Structural Attachments | Other Electrical Structural Attachments | C70ES | Y | N | - | - | - | - | - | - | - | - | - | Y | 1 | 64 | 70 | - | 90 horizontal | - | - | - | - | N | - | - | - | - | N | - | - | - | N | - | - | N | - | - | - | - | - | - | - | Steel | outdoor
392 | C76ES | 337150 | Active |  | C-ES Cable to Vertical Flange Clamp, 70–76 mm OD | HN | 25 | EA | 5.625 | ND | 3 | - | - | x | x | x | - | - | - | - | - | - | - | - | - | - | - | - | - | - | - | - | Can be used with C-GW or C-LW | Steel | Hot-Dip Galvanized | MTO | 8711893005950 | 78285681192 | EC000454 | 39121702 | Fasteners | Electrical Structural Attachments | Other Electrical Structural Attachments | C76ES | Y | N | - | - | - | - | - | - | - | - | - | Y | 1 | 70 | 76 | - | 90 horizontal | - | - | - | - | N | - | - | - | - | N | - | - | - | N | - | - | N | - | - | - | - | - | - | - | Steel | outdoor
393 | C82ES | 337160 | Active |  | C-ES Cable to Vertical Flange Clamp, 76–82 mm OD | HN | 25 | EA | 6.25 | ND | 3 | - | - | x | x | x | - | - | - | - | - | - | - | - | - | - | - | - | - | - | - | - | Can be used with C-GW or C-LW | Steel | Hot-Dip Galvanized | MTO | 8711893005967 | 78285681193 | EC000454 | 39121702 | Fasteners | Electrical Structural Attachments | Other Electrical Structural Attachments | C82ES | Y | N | - | - | - | - | - | - | - | - | - | Y | 1 | 76 | 83 | - | 90 horizontal | - | - | - | - | N | - | - | - | - | N | - | - | - | N | - | - | N | - | - | - | - | - | - | - | Steel | outdoor
394 | C16EU | 337310 | Active |  | C-EU Single Cable to Flange Clamp, 12–16 mm OD, 12 mm Max Flange, 46 mm Max | HN | 100 | EA | 3 | ND | 1 | 1 | 12 | x | - | - | - | - | - | - | - | - | - | - | - | - | - | - | - | - | - | - | Can be used with C-GW or C-LW | Steel | Hot-Dip Galvanized | MTO | 8711893006018 | 78285681209 | EC000454 | 39121702 | Fasteners | Electrical Structural Attachments | Other Electrical Structural Attachments | C16EU | Y | N | - | - | - | - | - | - | - | - | - | Y | 1 | 12 | 16 | - | 90 horizontal | - | - | C16GW | - | N | - | - | - | - | N | - | - | - | N | - | - | N | - | - | - | - | - | - | - | Steel | outdoor
395 | C20EU | 337320 | Active |  | C-EU Single Cable to Flange Clamp, 16–20 mm OD, 12 mm Max Flange, 50 mm Max | HN | 100 | EA | 3.6 | ND | 1 | 1 | 12 | x | - | - | - | - | - | - | - | - | - | - | - | - | - | - | - | - | - | - | Can be used with C-GW or C-LW | Steel | Hot-Dip Galvanized | MTS | 8711893005035 | 78285681212 | EC000454 | 39121702 | Fasteners | Electrical Structural Attachments | Other Electrical Structural Attachments | C20EU | Y | N | - | - | - | - | - | - | - | - | - | Y | 1 | 16 | 20 | - | 90 horizontal | - | - | C20GW | - | N | - | - | - | - | N | - | - | - | N | - | - | N | - | - | - | - | - | - | - | Steel | outdoor
396 | C24EU | 337330 | Active |  | C-EU Single Cable to Flange Clamp, 20–24 mm OD, 12 mm Max Flange, 54 mm Max | HN | 100 | EA | 4.2 | ND | 1 | 1 | 12 | x | - | - | - | - | - | - | - | - | - | - | - | - | - | - | - | - | - | - | Can be used with C-GW or C-LW | Steel | Hot-Dip Galvanized | MTO | 8711893006025 | 78285681215 | EC000454 | 39121702 | Fasteners | Electrical Structural Attachments | Other Electrical Structural Attachments | C24EU | Y | N | - | - | - | - | - | - | - | - | - | Y | 1 | 20 | 24 | - | 90 horizontal | - | - | C24GW | - | N | - | - | - | - | N | - | - | - | N | - | - | N | - | - | - | - | - | - | - | Steel | outdoor
397 | C28EU | 337340 | Active |  | C-EU Single Cable to Flange Clamp, 24–28 mm OD, 12 mm Max Flange, 58 mm Max | HN | 100 | EA | 4.8 | ND | 1 | 1 | 12 | x | - | - | - | - | - | - | - | - | - | - | - | - | - | - | - | - | - | - | Can be used with C-GW or C-LW | Steel | Hot-Dip Galvanized | MTS | 8711893005042 | 78285681216 | EC000454 | 39121702 | Fasteners | Electrical Structural Attachments | Other Electrical Structural Attachments | C28EU | Y | N | - | - | - | - | - | - | - | - | - | Y | 1 | 24 | 28 | - | 90 horizontal | - | - | C28GW | - | N | - | - | - | - | N | - | - | - | N | - | - | N | - | - | - | - | - | - | - | Steel | outdoor
398 | C32EU | 337350 | Active |  | C-EU Single Cable to Flange Clamp, 28–32 mm OD, 12 mm Max Flange, 63 mm Max | HN | 100 | EA | 6.5 | ND | 1 | 1 | 12 | x | - | - | - | - | - | - | - | - | - | - | - | - | - | - | - | - | - | - | Can be used with C-GW or C-LW | Steel | Hot-Dip Galvanized | MTO | 8711893005059 | 78285681217 | EC000454 | 39121702 | Fasteners | Electrical Structural Attachments | Other Electrical Structural Attachments | C32EU | Y | N | - | - | - | - | - | - | - | - | - | Y | 1 | 28 | 32 | - | 90 horizontal | - | - | C32GW | - | N | - | - | - | - | N | - | - | - | N | - | - | N | - | - | - | - | - | - | - | Steel | outdoor
399 | C36EU | 337360 | Active |  | C-EU Single Cable to Flange Clamp, 32–36 mm OD, 12 mm Max Flange, 67 mm Max | HN | 100 | EA | 7.4 | ND | 1 | 1 | 12 | x | - | - | - | - | - | - | - | - | - | - | - | - | - | - | - | - | - | - | Can be used with C-GW or C-LW | Steel | Hot-Dip Galvanized | MTO | 8711893006032 | 78285681220 | EC000454 | 39121702 | Fasteners | Electrical Structural Attachments | Other Electrical Structural Attachments | C36EU | Y | N | - | - | - | - | - | - | - | - | - | Y | 1 | 32 | 36 | - | 90 horizontal | - | - | C36GW | - | N | - | - | - | - | N | - | - | - | N | - | - | N | - | - | - | - | - | - | - | Steel | outdoor
400 | C40EU | 337370 | Active |  | C-EU Single Cable to Flange Clamp, 36–40 mm OD, 12 mm Max Flange, 71 mm Max | HN | 100 | EA | 7.9 | ND | 1 | 1 | 12 | x | - | - | - | - | - | - | - | - | - | - | - | - | - | - | - | - | - | - | Can be used with C-GW or C-LW | Steel | Hot-Dip Galvanized | MTO | 8711893006049 | 78285681222 | EC000454 | 39121702 | Fasteners | Electrical Structural Attachments | Other Electrical Structural Attachments | C40EU | Y | N | - | - | - | - | - | - | - | - | - | Y | 1 | 36 | 40 | - | 90 horizontal | - | - | C40GW | - | N | - | - | - | - | N | - | - | - | N | - | - | N | - | - | - | - | - | - | - | Steel | outdoor
401 | C44EU | 337380 | Active |  | C-EU Single Cable to Flange Clamp, 40–44 mm OD, 12 mm Max Flange, 81 mm Max | HN | 100 | EA | 9.9 | ND | 1 | 1 | 12 | x | - | - | - | - | - | - | - | - | - | - | - | - | - | - | - | - | - | - | Can be used with C-GW or C-LW | Steel | Hot-Dip Galvanized | MTO | 8711893006056 | 78285681223 | EC000454 | 39121702 | Fasteners | Electrical Structural Attachments | Other Electrical Structural Attachments | C44EU | Y | N | - | - | - | - | - | - | - | - | - | Y | 1 | 40 | 44 | - | 90 horizontal | - | - | - | - | N | - | - | - | - | N | - | - | - | N | - | - | N | - | - | - | - | - | - | - | Steel | outdoor
402 | C48EU | 337390 | Active |  | C-EU Single Cable to Flange Clamp, 44–48 mm OD, 12 mm Max Flange, 85 mm Max | HN | 100 | EA | 10.5 | ND | 1 | 1 | 12 | x | - | - | - | - | - | - | - | - | - | - | - | - | - | - | - | - | - | - | Can be used with C-GW or C-LW | Steel | Hot-Dip Galvanized | MTO | 8711893006063 | 78285681225 | EC000454 | 39121702 | Fasteners | Electrical Structural Attachments | Other Electrical Structural Attachments | C48EU | Y | N | - | - | - | - | - | - | - | - | - | Y | 1 | 44 | 48 | - | 90 horizontal | - | - | C48GW | - | N | - | - | - | - | N | - | - | - | N | - | - | N | - | - | - | - | - | - | - | Steel | outdoor
403 | C52EU | 337400 | Active |  | C-EU Single Cable to Flange Clamp, 48–52 mm OD, 12 mm Max Flange, 90 mm Max | HN | 50 | EA | 6.3 | ND | 1 | 1 | 12 | x | - | - | - | - | - | - | - | - | - | - | - | - | - | - | - | - | - | - | Can be used with C-GW or C-LW | Steel | Hot-Dip Galvanized | MTO | 8711893006070 | 78285681226 | EC000454 | 39121702 | Fasteners | Electrical Structural Attachments | Other Electrical Structural Attachments | C52EU | Y | N | - | - | - | - | - | - | - | - | - | Y | 1 | 48 | 52 | - | 90 horizontal | - | - | - | - | N | - | - | - | - | N | - | - | - | N | - | - | N | - | - | - | - | - | - | - | Steel | outdoor
404 | C56EU | 337410 | Active |  | C-EU Single Cable to Flange Clamp, 52–56 mm OD, 12 mm Max Flange, 94 mm Max | HN | 50 | EA | 6.8 | ND | 1 | 1 | 12 | x | - | - | - | - | - | - | - | - | - | - | - | - | - | - | - | - | - | - | Can be used with C-GW or C-LW | Steel | Hot-Dip Galvanized | MTO | 8711893005066 | 78285681227 | EC000454 | 39121702 | Fasteners | Electrical Structural Attachments | Other Electrical Structural Attachments | C56EU | Y | N | - | - | - | - | - | - | - | - | - | Y | 1 | 52 | 56 | - | 90 horizontal | - | - | - | - | N | - | - | - | - | N | - | - | - | N | - | - | N | - | - | - | - | - | - | - | Steel | outdoor
405 | C60EU | 337420 | Active |  | C-EU Single Cable to Flange Clamp, 56–60 mm OD, 12 mm Max Flange, 98 mm Max | HN | 50 | EA | 8 | ND | 1 | 1 | 12 | x | - | - | - | - | - | - | - | - | - | - | - | - | - | - | - | - | - | - | Can be used with C-GW or C-LW | Steel | Hot-Dip Galvanized | MTO | 8711893005073 | 78285681230 | EC000454 | 39121702 | Fasteners | Electrical Structural Attachments | Other Electrical Structural Attachments | C60EU | Y | N | - | - | - | - | - | - | - | - | - | Y | 1 | 56 | 60 | - | 90 horizontal | - | - | - | - | N | - | - | - | - | N | - | - | - | N | - | - | N | - | - | - | - | - | - | - | Steel | outdoor
406 | C64EU | 337430 | Active |  | C-EU Single Cable to Flange Clamp, 60–64 mm OD, 12 mm Max Flange, 102 mm Max | HN | 50 | EA | 9.5 | ND | 1 | 1 | 12 | x | - | - | - | - | - | - | - | - | - | - | - | - | - | - | - | - | - | - | Can be used with C-GW or C-LW | Steel | Hot-Dip Galvanized | MTO | 8711893005080 | 78285681231 | EC000454 | 39121702 | Fasteners | Electrical Structural Attachments | Other Electrical Structural Attachments | C64EU | Y | N | - | - | - | - | - | - | - | - | - | Y | 1 | 60 | 64 | - | 90 horizontal | - | - | - | - | N | - | - | - | - | N | - | - | - | N | - | - | N | - | - | - | - | - | - | - | Steel | outdoor
407 | C70EU | 337440 | Active |  | C-EU Single Cable to Flange Clamp, 64–70 mm OD, 12 mm Max Flange, 109 mm Max | HN | 50 | EA | 10.5 | ND | 1 | 1 | 12 | x | - | - | - | - | - | - | - | - | - | - | - | - | - | - | - | - | - | - | Can be used with C-GW or C-LW | Steel | Hot-Dip Galvanized | MTO | 8711893006087 | 78285681232 | EC000454 | 39121702 | Fasteners | Electrical Structural Attachments | Other Electrical Structural Attachments | C70EU | Y | N | - | - | - | - | - | - | - | - | - | Y | 1 | 64 | 70 | - | 90 horizontal | - | - | - | - | N | - | - | - | - | N | - | - | - | N | - | - | N | - | - | - | - | - | - | - | Steel | outdoor
408 | C76EU | 337450 | Active |  | C-EU Single Cable to Flange Clamp, 70–76 mm OD, 12 mm Max Flange, 113 mm Max | HN | 25 | EA | 5.5 | ND | 1 | 1 | 12 | x | - | - | - | - | - | - | - | - | - | - | - | - | - | - | - | - | - | - | Can be used with C-GW or C-LW | Steel | Hot-Dip Galvanized | MTO | 8711893006094 | 78285681233 | EC000454 | 39121702 | Fasteners | Electrical Structural Attachments | Other Electrical Structural Attachments | C76EU | Y | N | - | - | - | - | - | - | - | - | - | Y | 1 | 70 | 76 | - | 90 horizontal | - | - | - | - | N | - | - | - | - | N | - | - | - | N | - | - | N | - | - | - | - | - | - | - | Steel | outdoor
409 | C82EU | 337460 | Active |  | C-EU Single Cable to Flange Clamp, 76–82 mm OD, 12 mm Max Flange, 119 mm Max | HN | 25 | EA | 5.875 | ND | 1 | 1 | 12 | x | - | - | - | - | - | - | - | - | - | - | - | - | - | - | - | - | - | - | Can be used with C-GW or C-LW | Steel | Hot-Dip Galvanized | MTS | 8711893006100 | 78285681234 | EC000454 | 39121702 | Fasteners | Electrical Structural Attachments | Other Electrical Structural Attachments | C82EU | Y | N | - | - | - | - | - | - | - | - | - | Y | 1 | 76 | 83 | - | 90 horizontal | - | - | - | - | N | - | - | - | - | N | - | - | - | N | - | - | N | - | - | - | - | - | - | - | Steel | outdoor
410 | C12EU | 337300 | Active |  | C-EU Single Cable to Flange Clamp, 8–12 mm OD, 12 mm Max Flange, 41 mm Max | HN | 100 | EA | 2.6 | ND | 1 | 1 | 12 | x | - | - | - | - | - | - | - | - | - | - | - | - | - | - | - | - | - | - | Can be used with C-GW or C-LW | Steel | Hot-Dip Galvanized | MTS | 8711893006001 | 78285681206 | EC000454 | 39121702 | Fasteners | Electrical Structural Attachments | Other Electrical Structural Attachments | C12EU | Y | N | - | - | - | - | - | - | - | - | - | Y | 1 | 8 | 12 | - | 90 horizontal | - | - | C12GW | - | N | - | - | - | - | N | - | - | - | N | - | - | N | - | - | - | - | - | - | - | Steel | outdoor
411 | C16GW | 337810 | Active |  | C-GW Cable Protection Plate, 13–16 mm OD, 40 mm | HN | 100 | EA | 0.2 | ND | 0 | - | - | - | - | - | - | - | - | - | - | - | - | - | - | - | - | - | - | - | - | - | To be used with C-Clamps C-EC or C-EU or C-ES | Polyethylene |  | MTO | 8711893002645 | 78285681259 | EC000455 | 39121702 | Fasteners | Electrical Structural Attachments | Other Electrical Structural Attachments | C16GW | Y | N | - | - | - | - | - | - | - | - | - | Y | 1 | 13 | 16 | - | 90 |  | works with C-EC, C-EU and C-ES | - | C16ES;C16EU;C16EC | N | - | - | - | - | N | - | - | - | N | - | - | N | - | - | - | - | - | - | - | Polyethylene | indoor
412 | C20GW | 337820 | Active |  | C-GW Cable Protection Plate, 17–20 mm OD, 40 mm | HN | 100 | EA | 0.3 | ND | 0 | - | - | - | - | - | - | - | - | - | - | - | - | - | - | - | - | - | - | - | - | - | To be used with C-Clamps C-EC or C-EU or C-ES | Polyethylene |  | MTS | 8711893002652 | 78285651083 | EC000455 | 39121702 | Fasteners | Electrical Structural Attachments | Other Electrical Structural Attachments | C20GW | Y | N | - | - | - | - | - | - | - | - | - | Y | 1 | 17 | 20 | - | 90 |  | works with C-EC, C-EU and C-ES | - | C20ES;C20EU;C20EC | N | - | - | - | - | N | - | - | - | N | - | - | N | - | - | - | - | - | - | - | Polyethylene | indoor
413 | C24GW | 337830 | Active |  | C-GW Cable Protection Plate, 21–24 mm OD, 40 mm | HN | 100 | EA | 0.3 | ND | 0 | - | - | - | - | - | - | - | - | - | - | - | - | - | - | - | - | - | - | - | - | - | To be used with C-Clamps C-EC or C-EU or C-ES | Polyethylene |  | MTO | 8711893002669 | 78285681260 | EC000455 | 39121702 | Fasteners | Electrical Structural Attachments | Other Electrical Structural Attachments | C24GW | Y | N | - | - | - | - | - | - | - | - | - | Y | 1 | 21 | 24 | - | 90 |  | works with C-EC, C-EU and C-ES | - | C24ES;C24EU;C24EC | N | - | - | - | - | N | - | - | - | N | - | - | N | - | - | - | - | - | - | - | Polyethylene | indoor
414 | C28GW | 337840 | Active |  | C-GW Cable Protection Plate, 25–28 mm OD, 40 mm | HN | 100 | EA | 0.3 | ND | 0 | - | - | - | - | - | - | - | - | - | - | - | - | - | - | - | - | - | - | - | - | - | To be used with C-Clamps C-EC or C-EU or C-ES | Polyethylene |  | MTO | 8711893003758 | 78285681261 | EC000455 | 39121702 | Fasteners | Electrical Structural Attachments | Other Electrical Structural Attachments | C28GW | Y | N | - | - | - | - | - | - | - | - | - | Y | 1 | 25 | 28 | - | 90 |  | works with C-EC, C-EU and C-ES | - | C28ES;C28EU;C28EC | N | - | - | - | - | N | - | - | - | N | - | - | N | - | - | - | - | - | - | - | Polyethylene | indoor
415 | C32GW | 337850 | Active |  | C-GW Cable Protection Plate, 29–32 mm OD, 40 mm | HN | 100 | EA | 0.4 | ND | 0 | - | - | - | - | - | - | - | - | - | - | - | - | - | - | - | - | - | - | - | - | - | To be used with C-Clamps C-EC or C-EU or C-ES | Polyethylene |  | MTO | 8711893002676 | 78285681263 | EC000455 | 39121702 | Fasteners | Electrical Structural Attachments | Other Electrical Structural Attachments | C32GW | Y | N | - | - | - | - | - | - | - | - | - | Y | 1 | 29 | 32 | - | 90 |  | works with C-EC, C-EU and C-ES | - | C32ES;C32EU;C32EC | N | - | - | - | - | N | - | - | - | N | - | - | N | - | - | - | - | - | - | - | Polyethylene | indoor
416 | C36GW | 337860 | Active |  | C-GW Cable Protection Plate, 33–36 mm OD, 40 mm | HN | 50 | EA | 0.2 | ND | 0 | - | - | - | - | - | - | - | - | - | - | - | - | - | - | - | - | - | - | - | - | - | To be used with C-Clamps C-EC or C-EU or C-ES | Polyethylene |  | MTO | 8711893002683 | 78285681264 | EC000455 | 39121702 | Fasteners | Electrical Structural Attachments | Other Electrical Structural Attachments | C36GW | Y | N | - | - | - | - | - | - | - | - | - | Y | 1 | 33 | 36 | - | 90 |  | works with C-EC, C-EU and C-ES | - | C36ES;C36EU;C36EC | N | - | - | - | - | N | - | - | - | N | - | - | N | - | - | - | - | - | - | - | Polyethylene | indoor
417 | C40GW | 337870 | Active |  | C-GW Cable Protection Plate, 37–40 mm OD, 40 mm | HN | 50 | EA | 0.3 | ND | 0 | - | - | - | - | - | - | - | - | - | - | - | - | - | - | - | - | - | - | - | - | - | To be used with C-Clamps C-EC or C-EU or C-ES | Polyethylene |  | MTO | 8711893002690 | 78285681265 | EC000455 | 39121702 | Fasteners | Electrical Structural Attachments | Other Electrical Structural Attachments | C40GW | Y | N | - | - | - | - | - | - | - | - | - | Y | 1 | 37 | 40 | - | 90 |  | works with C-EC, C-EU and C-ES | - | C40ES;C40EU;C40EC | N | - | - | - | - | N | - | - | - | N | - | - | N | - | - | - | - | - | - | - | Polyethylene | indoor
418 | C48GW | 337890 | Active |  | C-GW Cable Protection Plate, 41–48 mm OD, 40 mm | HN | 50 | EA | 0.4 | ND | 0 | - | - | - | - | - | - | - | - | - | - | - | - | - | - | - | - | - | - | - | - | - | To be used with C-Clamps C-EC or C-EU or C-ES | Polyethylene |  | MTO | 8711893041057 | 78285681267 | EC000455 | 39121702 | Fasteners | Electrical Structural Attachments | Other Electrical Structural Attachments | C48GW | Y | N | - | - | - | - | - | - | - | - | - | Y | 1 | 41 | 48 | - | 90 |  | works with C-EC, C-EU and C-ES | - | C48ES;C48EU;C48EC | N | - | - | - | - | N | - | - | - | N | - | - | N | - | - | - | - | - | - | - | Polyethylene | indoor
419 | C12GW | 337800 | Active |  | C-GW Cable Protection Plate, 9–12 mm OD, 40 mm | HN | 100 | EA | 0.1 | ND | 0 | - | - | - | - | - | - | - | - | - | - | - | - | - | - | - | - | - | - | - | - | - | To be used with C-Clamps C-EC or C-EU or C-ES | Polyethylene |  | MTO | 8711893002638 | 78285681258 | EC000455 | 39121702 | Fasteners | Electrical Structural Attachments | Other Electrical Structural Attachments | C12GW | Y | N | - | - | - | - | - | - | - | - | - | Y | 1 | 9 | 12 | - | 90 |  | works with C-EC, C-EU and C-ES | - | C12ES;C48EU;C12EC | N | - | - | - | - | N | - | - | - | N | - | - | N | - | - | - | - | - | - | - | Polyethylene | indoor
420 | ABGBSF | 173446 | Active |  | Angle Bracket with Nail Gun Insert | HN | 100 | EA | 2.3 | MO | 4 | - | - | - | - | - | - | - | - | - | x | x | x | x | - | - | - | - | - | - | - | - | - | Steel; Nylon | Electrogalvanized | MTO | 782856987567 | 78285698756 | EC000896 | 39121701 | Fasteners | Electrical Structural Attachments | Rod and Wire Hangers | ABGBSF | Y | N | - | - | - | - | - | - | - | - | - | N | - | - | - | - | - | - | - | - | - | N | - | - | - | - | N | - | - | - | N | - | - | Y | - | - | - | - | - | cUL, DWMU7.E165703¶UL, DWMU.E165703 | - | Steel; Nylon | Indoor
421 | AB | 171120 | Active |  | Angle Bracket, Steel, PG, 6.3 mm Hole 1, 6.3 mm Hole 2 | HN | 100 | EA | 1.8 | MO | 0 | - | - | - | - | - | - | - | - | - | - | - | - | - | - | - | - | - | - | - | - | - | - | Steel | Pregalvanized | MTS | 8711893711240 | 78285626100 | EC000464 | 39121701 | Fasteners | Electrical Structural Attachments | Rod and Wire Hangers | AB | Y | N | - | - | - | - | - | - | - | - | - | N | - | - | - | - | - | - | - | - | - | N | - | - | - | - | N | - | - | - | N | - | - | N | - | - | - | - | - | UL, DWMU.E165703¶cUL, DWMU7.E165703 | - | Steel | indoor
422 | CT | 170450 | Active |  | Cable Tie Fastener, Spring Steel, CADDY ARMOUR | HN | 100 | EA | 0.5 | MO | 11 | - | - | - | - | - | x | x | x | - | x | x | x | x | x | x | x | x | - | - | - | - | To be used in combination with anchors or screws for Beam, Ceiling and Wall Structures | Spring Steel | nVent CADDY Armour | MTS | 8711893704549 | 78285652628 | EC000464 | 39121703 | Fasteners | Electrical Structural Attachments | Rod and Wire Hangers | CT | Y | Y | 3 | 16 | 70 | Plastic | Metal | 150 | 0-360 horizontal | Zip-Tie (not included) | - | Y | 1 | 1 | 70 | - | 90 horizontal | - | - | - | - | N | - | - | - | - | N | - | - | - | N | - | - | N | - | - | - | - | - | DIN 4102-12 abP, P-MPA-E-17-008¶E90, | DIN 4102-12 E90 Fire integrity | Spring Steel | Indoor, outdoor for positioning only
423 | 4QTIGBSF | 170896 | New |  | nVent CADDY Rod Lock Spring Steel Rod Hanger with Nail Gun Bracket, M6 Rod | HN | 100 | EA | 3.6 | MA | 4 | - | - | - | - | - | - | - | - | - | x | x | x | x | - | - | - | - | - | - | - | - | - | Spring Steel; Steel; Nylon | nVent CADDY Armour; Electrogalvanized | MTS | 78480538157 | 78480538157 |  |  | Fasteners | Electrical Structural Attachments | Rod and Wire Hangers | 4QTIGBSF | Y | N | - | - | - | - | - | - | - | - | - | N | - | - | - | - | - | - | - | - | - | Y | M6 | EG, HD, SS | 330 | - | N | - | - | 330 | N | - | - | N | - | - | - | - | - | cUL, DWMU7.E165703¶UL, DWMU.E165703 | - | Spring Steel; Steel; Nylon | Indoor, outdoor for positioning only
424 | 4QTI | 174801 | New |  | nVent CADDY Rod Lock Spring Steel Rod Hanger, M6 Rod | HN | 100 | EA | 1.1 | MA | 9 | - | - | - | - | - | - | - | - | - | x | x | x | x | x | x | x | x | x | - | - | - | - | Spring Steel | nVent CADDY Armour | MTS | 78480533938 | 78480533938 |  |  | Fasteners | Electrical Structural Attachments | Rod and Wire Hangers | 4QTI | Y | N | - | - | - | - | - | - | - | - | - | N | - | - | - | - | - | - | - | - | - | Y | M6 | EG, HD, SS | 330 | - | N | - | - | 330 | N | - | - | N | - | - | - | - | - | cUL, DWMU7.E165703¶UL, DWMU.E165703 | - | Spring Steel | Indoor, outdoor for positioning only
425 | M10TIB | 175030 | Active |  | Thread Install Rod Hanger with Angle Bracket, 7 mm Hole 1, Plain, M10 Hole 2, Threaded | HN | 100 | EA | 3.2 | MO | 9 | - | - | - | - | - | - | - | - | - | x | x | x | x | x | x | x | x | x | - | - | - | - | Spring Steel; Steel | nVent CADDY Armour; Pregalvanized | MTS | 8711893750348 | 78285652874 | EC000464 | 39121701 | Fasteners | Electrical Structural Attachments | Rod and Wire Hangers | M10TIB | Y | N | - | - | - | - | - | - | - | - | - | N | - | - | - | - | - | - | - | - | - | Y | M10 | EG, HD, SS | 700 | - | Y | STRUT | EG, HD, SS | 700 | N | - | - | N | - | - | - | - | - | - | - | Spring Steel; Steel | Indoor, outdoor for positioning only
426 | M6TIB | 174850 | Active |  | Thread Install Rod Hanger with Angle Bracket, 7 mm Hole 1, Plain, M6 Hole 2, Threaded | HN | 100 | EA | 3.2 | MO | 9 | - | - | - | - | - | - | - | - | - | x | x | x | x | x | x | x | x | x | - | - | - | - | Spring Steel; Steel | nVent CADDY Armour; Pregalvanized | MTS | 8711893748543 | 78285652857 | EC000464 | 39121701 | Fasteners | Electrical Structural Attachments | Rod and Wire Hangers | M6TIB | Y | N | - | - | - | - | - | - | - | - | - | N | - | - | - | - | - | - | - | - | - | Y | M6 | EG, HD, SS | 700 | - | N | - | - | 700 | N | - | - | N | - | - | - | - | - | - | - | Spring Steel; Steel | Indoor, outdoor for positioning only
427 | M8TIB | 174940 | Active |  | Thread Install Rod Hanger with Angle Bracket, 7 mm Hole 1, Plain, M8 Hole 2, Threaded | HN | 100 | EA | 3.2 | MO | 9 | - | - | - | - | - | - | - | - | - | x | x | x | x | x | x | x | x | x | - | - | - | - | Spring Steel; Steel | nVent CADDY Armour; Pregalvanized | MTS | 8711893749441 | 78285652866 | EC000464 | 39121701 | Fasteners | Electrical Structural Attachments | Rod and Wire Hangers | M8TIB | Y | N | - | - | - | - | - | - | - | - | - | N | - | - | - | - | - | - | - | - | - | Y | M8 | EG, HD, SS | 700 | - | Y | STRUT | EG, HD, SS | 700 | N | - | - | N | - | - | - | - | - | - | - | Spring Steel; Steel | Indoor, outdoor for positioning only
428 | M10TIBGBSF | 170916 | Active |  | Thread Install Rod Hanger with Nail Gun Bracket, M10 Rod | HN | 100 | EA | 3.5 | MO | 4 | - | - | - | - | - | - | - | - | - | x | x | x | x | - | - | - | - | - | - | - | - | - | Steel; Spring Steel; Nylon | nVent CADDY Armour; Electrogalvanized | MTO | 782856987604 | 78285698760 | EC000464 | 39121701 | Fasteners | Electrical Structural Attachments | Rod and Wire Hangers | M10TIBGBSF | Y | N | - | - | - | - | - | - | - | - | - | N | - | - | - | - | - | - | - | - | - | Y | M10 | EG, HD, SS | 440 | - | Y | STRUT | EG, HD, SS | 440 | N | - | - | N | - | - | - | - | - | - | - | Steel; Spring Steel; Nylon | Indoor, outdoor for positioning only
429 | M8TIBGBSF | 170906 | Active |  | Thread Install Rod Hanger with Nail Gun Bracket, M8 Rod | HN | 100 | EA | 3.4 | MO | 4 | - | - | - | - | - | - | - | - | - | x | x | x | x | - | - | - | - | - | - | - | - | - | Steel; Spring Steel; Nylon | nVent CADDY Armour; Electrogalvanized | MTO | 782856987598 | 78285698759 | EC000464 | 39121701 | Fasteners | Electrical Structural Attachments | Rod and Wire Hangers | M8TIBGBSF | Y | N | - | - | - | - | - | - | - | - | - | N | - | - | - | - | - | - | - | - | - | Y | M8 | EG, HD, SS | 440 | - | Y | STRUT | EG, HD, SS | 440 | N | - | - | N | - | - | - | - | - | - | - | Steel; Spring Steel; Nylon | Indoor, outdoor for positioning only
430 | M10TI | 170910 | Active |  | Thread Install Rod Hanger, M10 Hole 1, Threaded, 7 mm Hole 2 | HN | 100 | EA | 1.2 | MO | 9 | - | - | - | - | - | - | - | - | - | x | x | x | x | x | x | x | x | x | - | - | - | - | Spring Steel | nVent CADDY Armour | MTS | 8711893709148 | 78285633278 | EC000464 | 39121701 | Fasteners | Electrical Structural Attachments | Rod and Wire Hangers | M10TI | Y | N | - | - | - | - | - | - | - | - | - | N | - | - | - | - | - | - | - | - | - | Y | M10 | EG, HD, SS | 700 | - | Y | STRUT | EG, HD, SS | 700 | N | - | - | N | - | - | - | - | - | - | - | Spring Steel | Indoor, outdoor for positioning only
431 | M6TI | 174800 | Active |  | Thread Install Rod Hanger, M6 Hole 1, Threaded, 7 mm Hole 2 | HN | 100 | EA | 1.2 | MO | 9 | - | - | - | - | - | - | - | - | - | x | x | x | x | x | x | x | x | x | - | - | - | - | Spring Steel | nVent CADDY Armour | MTS | 8711893748048 | 78285652852 | EC000464 | 39121701 | Fasteners | Electrical Structural Attachments | Rod and Wire Hangers | M6TI | Y | N | - | - | - | - | - | - | - | - | - | N | - | - | - | - | - | - | - | - | - | Y | M6 | EG, HD, SS | 700 | - | N | - | - | 700 | N | - | - | N | - | - | - | - | - | - | - | Spring Steel | Indoor, outdoor for positioning only
432 | M8TI | 170900 | Active |  | Thread Install Rod Hanger, M8 Hole 1, Threaded, 7 mm Hole 2 | HN | 100 | EA | 1.2 | MO | 9 | - | - | - | - | - | - | - | - | - | x | x | x | x | x | x | x | x | x | - | - | - | - | Spring Steel | nVent CADDY Armour | MTS | 8711893709049 | 78285652642 | EC000464 | 39121701 | Fasteners | Electrical Structural Attachments | Rod and Wire Hangers | M8TI | Y | N | - | - | - | - | - | - | - | - | - | N | - | - | - | - | - | - | - | - | - | Y | M8 | EG, HD, SS | 700 | - | Y | STRUT | EG, HD, SS | 700 | N | - | - | N | - | - | - | - | - | - | - | Spring Steel | Indoor, outdoor for positioning only
433 | BC200M6 | 181180 | Active |  | BC200/BC400 Beam Clamp, M6 Rod, 16 mm Max Flange | HN | 50 | EA | 2.5 | NE | 1 | 1 | 16 | x | - | - | - | - | - | - | - | - | - | - | - | - | - | - | - | - | - | - | - | Steel | Electrogalvanized | MTO | 8711893811841 | 78285652981 | EC000474 | 31162905 | Fasteners | Electrical Structural Attachments | Screw on Beam Clamps | BC200M6 | Y | N | - | - | - | - | - | - | - | - | - | N | - | - | - | - | - | - | - | - | - | Y | M6 | EG, HD, SS | 440 | - | N | - | - | 440 | N | - | - | N | - | - | Y | - | - | ITB, KOT-2019-0889¶ITB, | - | Steel | Indoor
434 | BC200CD1B | 182220 | Active |  | BC200-CD Conduit to Beam Clamp, 19–25 mm OD, 16 mm Max Flange | HN | 50 | EA | 4.3 | ND | 1 | 1 | 16 | x | - | - | - | - | - | - | - | - | - | - | - | - | - | - | - | - | - | - | - | Steel | Electrogalvanized | MTS | 8711893005684 | 78285619310 | EC000474 | 31162905 | Fasteners | Electrical Structural Attachments | Screw on Beam Clamps | BC200CD1B | Y | Y | 1 | 19 | 25 | Plastic | Metal | 440 | 0-360 horizontal | Bolt-Close | - | Y | 1 | 19 | 25 | - | 0-360 horizontal | - | - | - | - | N | - | - | - | - | N | - | - | - | N | - | - | N | - | - | - | - | - | UL, DWMU.E165703¶cUL, DWMU7.E165703¶ITB, KOT-2019-0889¶ITB, | UL, DWMU.E165703 Underwriters Laboratories Listed;cUL, DWMU7.E165703 Underwriters Laboratories Listed (Canada);ITB, KOT-2019-0889 Polish institute for building technologie | Steel | Indoor
435 | 30011MM | 389510 | Active |  | 300M Universal Beam Clamp, Plain, 11 mm Hole, 20 mm Max Flange | HN | 100 | EA | 14.5 | NJ | 1 | 1 | 20 | x | - | - | - | - | - | - | - | - | - | - | - | - | - | - | - | - | - | - | - | Cast Iron | Electrogalvanized | MTS | 8711893003710 | 78285684488 | EC000474 | 31162905 | Structural Attachments | Beam & Purlin Clamps | 2-hole Beam Clamp | 30011MM | Y | N | - | - | - | - | - | - | - | - | - | N | - | - | - | - | - | - | - | - | - | Y | M10 | EG, HD, SS | 2250 | - | Y | STRUT | EG, HD, SS | 2250 | N | - | - | Y | 2250 | - | - | - | - | FM, ¶ITB, KOT-2019-0889¶ITB, ¶VdS G4005005, | - | Cast Iron | indoor
436 | 30013MM | 389520 | Active |  | 300M Universal Beam Clamp, Plain, 13 mm Hole, 26 mm Max Flange | HN | 80 | EA | 13.6 | NJ | 1 | 1 | 26 | x | - | - | - | - | - | - | - | - | - | - | - | - | - | - | - | - | - | - | - | Cast Iron | Electrogalvanized | MTS | 8711893003734 | 78285684489 | EC000474 | 31162905 | Structural Attachments | Beam & Purlin Clamps | 2-hole Beam Clamp | 30013MM | Y | N | - | - | - | - | - | - | - | - | - | N | - | - | - | - | - | - | - | - | - | Y | M12 | EG, HD, SS | 3500 | - | Y | STRUT | EG, HD, SS | 3500 | N | - | - | Y | 3500 | - | - | - | - | FM, ¶ITB, KOT-2019-0889¶ITB, ¶VdS G4913044, | - | Cast Iron | indoor
437 | 30017MM | 389505 | Active |  | 300M Universal Beam Clamp, Plain, 17 mm Hole, 28 mm Max Flange | HN | 50 | EA | 15.9 | NJ | 1 | 1 | 28 | x | - | - | - | - | - | - | - | - | - | - | - | - | - | - | - | - | - | - | - | Cast Iron | Electrogalvanized | MTS | 8711893038293 | 78285681417 | EC000474 | 31162905 | Structural Attachments | Beam & Purlin Clamps | 2-hole Beam Clamp | 30017MM | Y | N | - | - | - | - | - | - | - | - | - | N | - | - | - | - | - | - | - | - | - | Y | M16 | EG, HD, SS | 5500 | - | Y | STRUT | EG, HD, SS | 5500 | N | - | - | Y | 5500 | - | - | - | - | FM, ¶ITB, KOT-2019-0889¶ITB, ¶VdS G4031026, | - | Cast Iron | indoor
438 | 30009MM | 389500 | Active |  | 300M Universal Beam Clamp, Plain, 9 mm Hole, 18 mm Max Flange | HN | 100 | EA | 8.4 | NJ | 1 | 1 | 18 | x | - | - | - | - | - | - | - | - | - | - | - | - | - | - | - | - | - | - | - | Cast Iron | Electrogalvanized | MTS | 8711893003727 | 78285684487 | EC000474 | 31162905 | Structural Attachments | Beam & Purlin Clamps | 2-hole Beam Clamp | 30009MM | Y | N | - | - | - | - | - | - | - | - | - | N | - | - | - | - | - | - | - | - | - | Y | M8 | EG, HD, SS | 1200 | - | Y | STRUT | EG, HD, SS | 1200 | N | - | - | Y | 1200 | - | - | - | - | ITB, KOT-2019-0889¶ITB, ¶VdS G4005005, | - | Cast Iron | indoor
439 | 300M10 | 386820 | Active |  | 300M Universal Beam Clamp, Threaded, M10 Hole, 20 mm Max Flange | HN | 100 | EA | 14.8 | NJ | 1 | 1 | 20 | x | - | - | - | - | - | - | - | - | - | - | - | - | - | - | - | - | - | - | - | Cast Iron | Electrogalvanized | MTS | 8711893868241 | 78285681343 | EC000474 | 31162905 | Structural Attachments | Beam & Purlin Clamps | 2-hole Beam Clamp | 300M10 | Y | N | - | - | - | - | - | - | - | - | - | N | - | - | - | - | - | - | - | - | - | Y | M10 | EG, HD, SS | 2500 | - | Y | STRUT | EG, HD, SS | 2500 | N | - | - | N | 450 | - | - | - | - | FM, ¶ITB, KOT-2019-0889¶ITB, ¶VdS G4005005, | - | Cast Iron | indoor
440 | 300M12 | 386830 | Active |  | 300M Universal Beam Clamp, Threaded, M12 Hole, 26 mm Max Flange | HN | 80 | EA | 13.6 | NJ | 1 | 1 | 26 | x | - | - | - | - | - | - | - | - | - | - | - | - | - | - | - | - | - | - | - | Cast Iron | Electrogalvanized | MTS | 8711893868340 | 78285681344 | EC000474 | 31162905 | Structural Attachments | Beam & Purlin Clamps | 2-hole Beam Clamp | 300M12 | Y | N | - | - | - | - | - | - | - | - | - | N | - | - | - | - | - | - | - | - | - | Y | M12 | EG, HD, SS | 3500 | - | Y | STRUT | EG, HD, SS | 3500 | N | - | - | N | - | - | - | - | - | FM, ¶ITB, KOT-2019-0889¶ITB, ¶VdS G4913044, | - | Cast Iron | indoor
441 | 300M6 | 386805 | Active |  | 300M Universal Beam Clamp, Threaded, M6 Hole, 18 mm Max Flange | HN | 140 | EA | 12.18 | NJ | 1 | 1 | 18 | x | - | - | - | - | - | - | - | - | - | - | - | - | - | - | - | - | - | - | - | Cast Iron | Electrogalvanized | MTS | 8711893003741 | 78285681341 | EC000474 | 31162905 | Structural Attachments | Beam & Purlin Clamps | 2-hole Beam Clamp | 300M6 | Y | N | - | - | - | - | - | - | - | - | - | N | - | - | - | - | - | - | - | - | - | Y | M6 | EG, HD, SS | 1200 | - | N | - | - | 1200 | N | - | - | N | - | - | - | - | - | - | - | Cast Iron | indoor
442 | 300M8 | 386810 | Active |  | 300M Universal Beam Clamp, Threaded, M8 Hole, 18 mm Max Flange | HN | 100 | EA | 8.6 | NJ | 1 | 1 | 18 | x | - | - | - | - | - | - | - | - | - | - | - | - | - | - | - | - | - | - | - | Cast Iron | Electrogalvanized | MTS | 8711893868142 | 78285681342 | EC000474 | 31162905 | Structural Attachments | Beam & Purlin Clamps | 2-hole Beam Clamp | 300M8 | Y | N | - | - | - | - | - | - | - | - | - | N | - | - | - | - | - | - | - | - | - | Y | M8 | EG, HD, SS | 1200 | - | Y | STRUT | EG, HD, SS | 1200 | N | - | - | N | 1500 | - | - | - | - | ITB, KOT-2019-0889¶ITB, ¶VdS G4005005, | - | Cast Iron | indoor
443 | 310M10 | 389890 | Active |  | 310M Universal Beam Clamp, Thick Flange, M10 Hole, Threaded, 31.8 mm Max Flange | HN | 50 | EA | 8.55 | NJ | 1 | 1 | 31.8 | x | - | - | - | - | - | - | - | - | - | - | - | - | - | - | - | - | - | - | - | Cast Iron | Electrogalvanized | MTS | 8711893005721 | 78285681420 | EC000474 | 31162905 | Structural Attachments | Beam & Purlin Clamps | 2-hole Beam Clamp | 310M10 | Y | N | - | - | - | - | - | - | - | - | - | N | - | - | - | - | - | - | - | - | - | Y | M10 | EG, HD, SS | 2500 | - | Y | STRUT | EG, HD, SS | 2500 | N | - | - | N | - | - | - | - | - | FM, ¶UL, VFXT.EX2452¶cUL, VFXT7.EX2452¶ITB, KOT-2019-0889¶ITB, ¶VdS G4080038, | - | Cast Iron | indoor
444 | 310M12 | 388890 | Active |  | 310M Universal Beam Clamp, Thick Flange, M12 Hole, Threaded, 31.8 mm Max Flange | HN | 50 | EA | 14 | NJ | 1 | 1 | 31.8 | x | - | - | - | - | - | - | - | - | - | - | - | - | - | - | - | - | - | - | - | Cast Iron | Electrogalvanized | MTS | 8711893005738 | 78285684695 | EC000474 | 31162905 | Structural Attachments | Beam & Purlin Clamps | 2-hole Beam Clamp | 310M12 | Y | N | - | - | - | - | - | - | - | - | - | N | - | - | - | - | - | - | - | - | - | Y | M12 | EG, HD, SS | 3500 | - | Y | STRUT | EG, HD, SS | 3500 | N | - | - | N | - | - | - | - | - | FM, ¶UL, VFXT.EX2452¶cUL, VFXT7.EX2452¶ITB, KOT-2019-0889¶ITB, ¶VdS G4080038, | - | Cast Iron | indoor
445 | SBCM10 | 386821 | Phase Out | 386820 | SBC Stamped Beam Clamp, Top Mount, M10 Rod, 19 mm Max Flange | HN | 50 | EA | 4.75 | NJ | 0 | - | - | - | - | - | - | - | - | - | - | - | - | - | - | - | - | - | - | - | - | - | - | Steel | Pregalvanized | MTO | 8711893151756 | 78285686233 | EC000464 | 31162905 | Structural Attachments | Beam & Purlin Clamps | 2-hole Beam Clamp | SBCM10 | N | N | - | - | - | - | - | - | - | - | - | N | - | - | - | - | - | - | - | - | - | N | - | - | - | - | N | - | - | - | N | - | - | N | - | - | - | - | - | - | - | Steel | indoor
446 | 035RS300 | 590240 | Active |  | 35RS Two Hole Retainer Strap, 350 mm | HN | 50 | EA | 8.5 | NJ | 0 | - | - | - | - | - | - | - | - | - | - | - | - | - | - | - | - | - | - | - | - | - | - | Steel | Pregalvanized | MTS | 8711893015683 | 78285682809 | EC011154 | 31162905 | Structural Attachments | Beam & Purlin Clamps | Beam Clamp Retainer Strap | 035RS300 | Y | N | - | - | - | - | - | - | - | - | - | N | - | - | - | - | - | - | - | - | - | N | - | - | - | - | N | - | - | - | N | - | - | N | - | - | - | - | - | - | - | Steel | indoor
447 | HB2 | 336030 | Active |  | Beam Clamp with Swivel, EG, 24 mm Max Flange | HN | 50 | EA | 15 | NE | 1 | 1 | 24 | x | - | - | - | - | - | - | - | - | - | - | - | - | - | - | - | - | - | - | - | Steel | Electrogalvanized | MTS | 4018292360302 | 78285681146 | EC000474 | 31162905 | Structural Attachments | Beam & Purlin Clamps | Beam/Purlin Clamp | HB2 | Y | N | - | - | - | - | - | - | - | - | - | N | - | - | - | - | - | - | - | - | - | Y | Multiple | EG, HD, SS | 2500 | - | Y | STRUT | EG, HD, SS | 2500 | N | - | - | N | - | - | - | - | - | ITB, KOT-2019-0889¶ITB, | - | Steel | Indoor
448 | HB2HD | 336040 | Active |  | Beam Clamp with Swivel, HD, 24 mm Max Flange | HN | 50 | EA | 16.25 | NE | 1 | 1 | 24 | x | - | - | - | - | - | - | - | - | - | - | - | - | - | - | - | - | - | - | - | Steel | Hot-Dip Galvanized | MTS | 4018292360401 | 78285681147 | EC000474 | 31162905 | Structural Attachments | Beam & Purlin Clamps | Beam/Purlin Clamp | HB2HD | Y | N | - | - | - | - | - | - | - | - | - | N | - | - | - | - | - | - | - | - | - | Y | Multiple | EG, HD, SS | 2500 | - | Y | STRUT | EG, HD, SS | 2500 | N | - | - | N | - | - | - | - | - | ITB, KOT-2019-0889¶ITB, | - | Steel | Indoor
449 | D1 | 336280 | Active |  | D1 Purlin Clamp, 4 mm Max Flange, 11 mm Hole | HN | 100 | EA | 10.5 | MO | 2 | - | - | - | x | x | - | - | - | - | - | - | - | - | - | - | - | - | - | - | - | - | - | Steel | Electrogalvanized | MTS | 8711893362848 | 78285681163 | EC000464 | 31162905 | Structural Attachments | Beam & Purlin Clamps | Beam/Purlin Clamp | D1 | Y | N | - | - | - | - | - | - | - | - | - | N | - | - | - | - | - | - | - | - | - | Y | M10 | EG, HD, SS | 600 | - | Y | STRUT | EG, HD, SS | 600 | N | - | - | N | - | - | - | - | - | - | - | Steel | Indoor
450 | UBH500M8 | 190500 | Phase Out |  | UBH Concrete Beam Clamp, M8 Rod, 350–500 mm | HN | 20 | EA | 20 | MI | 0 | - | - | - | - | - | - | - | - | - | - | - | - | - | - | - | - | - | - | - | - | - | - | Steel | Electrogalvanized | MTS | 8711893905021 | 78285680853 | EC000464 | 31162905 | Structural Attachments | Beam & Purlin Clamps | Misc Beam Clamps | UBH500M8 | N | N | - | - | - | - | - | - | - | - | - | N | - | - | - | - | - | - | - | - | - | N | - | - | - | - | N | - | - | - | N | - | - | N | - | - | - | - | - | - | - | Steel | Indoor
451 | UBHT350 | 190510 | Phase Out |  | UBHT Concrete Beam Clamp with Cantilever Arm | HN | 20 | EA | 19.6 | MI | 0 | - | - | - | - | - | - | - | - | - | - | - | - | - | - | - | - | - | - | - | - | - | - | Steel | Electrogalvanized | MTS | 8711893905120 | 78285680854 | EC000464 | 31162905 | Structural Attachments | Beam & Purlin Clamps | Misc Beam Clamps | UBHT350 | N | N | - | - | - | - | - | - | - | - | - | N | - | - | - | - | - | - | - | - | - | N | - | - | - | - | N | - | - | - | N | - | - | N | - | - | - | - | - | - | - | Steel | Indoor
452 | UBHBTC | 190620 | Phase Out |  | Wire Cable Tray Clip for UBHT Series | HN | 100 | EA | 0.4 | MI | 0 | - | - | - | - | - | - | - | - | - | - | - | - | - | - | - | - | - | - | - | - | - | - | Spring Steel | nVent CADDY Armour | MTS | 8711893906240 | 78285656355 | EC000464 | 31162905 | Structural Attachments | Beam & Purlin Clamps | Misc Beam Clamps | UBHBTC | N | N | - | - | - | - | - | - | - | - | - | N | - | - | - | - | - | - | - | - | - | N | - | - | - | - | N | - | - | - | N | - | - | N | - | - | - | - | - | - | - | Spring Steel | Indoor, outdoor for positioning only
453 | EBC6M | 172580 | Active |  | BC-M Conduit to Beam Clamp, 14–18 mm OD, 16 mm Max Flange | HN | 100 | EA | 3 | MC | 1 | 1 | 16 | x | - | - | - | - | - | - | - | - | - | - | - | - | - | - | - | - | - | - | - | Spring Steel | nVent CADDY Armour | MTS | 8711893725841 | 78285652062 | EC000474 | 31162905 | Structural Attachments | Beam & Purlin Clamps | Steel C-clamp | EBC6M | Y | Y | 1 | 14 | 18 | Plastic | Metal | 450 | 0-360 horizontal | Snap | - | N | - | - | - | - | - | - | - | - | - | N | - | - | - | - | N | - | - | - | N | - | - | N | - | - | - | - | - | - | - | Spring Steel | Indoor, outdoor for positioning only
454 | EBC812M | 160200 | Active |  | BC-M Conduit to Beam Clamp, 18–30 mm OD, 16 mm Max Flange | HN | 100 | EA | 3.9 | MC | 1 | 1 | 16 | x | - | - | - | - | - | - | - | - | - | - | - | - | - | - | - | - | - | - | - | Spring Steel | nVent CADDY Armour | MTS | 8711893602043 | 78285652549 | EC000474 | 31162905 | Structural Attachments | Beam & Purlin Clamps | Steel C-clamp | EBC812M | Y | Y | 1 | 18 | 30 | Plastic | Metal | 450 | 0-360 horizontal | Snap | - | Y | 1 | 18 | 30 | - | 0-360 vertical | - | - | - | - | N | - | - | - | - | N | - | - | - | N | - | - | N | - | - | - | - | - | ITB, KOT-2019-0889¶ITB, | ITB, KOT-2019-0889 Polish institute for building technologie | Spring Steel | Indoor, outdoor for positioning only
455 | EBC16M | 172590 | Active |  | BC-M Conduit to Beam Clamp, 30–35 mm OD, 16 mm Max Flange | HN | 100 | EA | 4.2 | MC | 1 | 1 | 16 | x | - | - | - | - | - | - | - | - | - | - | - | - | - | - | - | - | - | - | - | Spring Steel | nVent CADDY Armour | MTS | 8711893725940 | 78285652729 | EC000474 | 31162905 | Structural Attachments | Beam & Purlin Clamps | Steel C-clamp | EBC16M | Y | Y | 1 | 30 | 35 | Plastic | Metal | 450 | 0-360 horizontal | Snap | - | N | - | - | - | - | - | - | - | - | - | N | - | - | - | - | N | - | - | - | N | - | - | N | - | - | - | - | - | ITB, KOT-2019-0889¶ITB, | ITB, KOT-2019-0889 Polish institute for building technologie | Spring Steel | Indoor, outdoor for positioning only
456 | EBC20M | 172600 | Active |  | BC-M Conduit to Beam Clamp, 35–42 mm OD, 16 mm Max Flange | HN | 50 | EA | 2.2 | MC | 1 | 1 | 16 | x | - | - | - | - | - | - | - | - | - | - | - | - | - | - | - | - | - | - | - | Spring Steel | nVent CADDY Armour | MTS | 8711893726039 | 78285652730 | EC000474 | 31162905 | Structural Attachments | Beam & Purlin Clamps | Steel C-clamp | EBC20M | Y | Y | 1 | 35 | 42 | Plastic | Metal | 450 | 0-360 horizontal | Snap | - | N | - | - | - | - | - | - | - | - | - | N | - | - | - | - | N | - | - | - | N | - | - | N | - | - | - | - | - | ITB, KOT-2019-0889¶ITB, | ITB, KOT-2019-0889 Polish institute for building technologie | Spring Steel | Indoor, outdoor for positioning only
457 | EBC24M | 172610 | Active |  | BC-M Conduit to Beam Clamp, 42–50 mm OD, 16 mm Max Flange | HN | 50 | EA | 2.4 | MC | 1 | 1 | 16 | x | - | - | - | - | - | - | - | - | - | - | - | - | - | - | - | - | - | - | - | Spring Steel | nVent CADDY Armour | MTO | 8711893726138 | 78285652731 | EC000474 | 31162905 | Structural Attachments | Beam & Purlin Clamps | Steel C-clamp | EBC24M | Y | Y | 1 | 42 | 50 | Plastic | Metal | 450 | 0-360 horizontal | Snap | - | N | - | - | - | - | - | - | - | - | - | N | - | - | - | - | N | - | - | - | N | - | - | N | - | - | - | - | - | ITB, KOT-2019-0889¶ITB, | ITB, KOT-2019-0889 Polish institute for building technologie | Spring Steel | Indoor, outdoor for positioning only
458 | EBC32M | 172620 | Active |  | BC-M Conduit to Beam Clamp, 50–60 mm OD, 16 mm Max Flange | HN | 50 | EA | 2.5 | MC | 1 | 1 | 16 | x | - | - | - | - | - | - | - | - | - | - | - | - | - | - | - | - | - | - | - | Spring Steel | nVent CADDY Armour | MTO | 8711893726237 | 78285652732 | EC000474 | 31162905 | Structural Attachments | Beam & Purlin Clamps | Steel C-clamp | EBC32M | Y | Y | 1 | 50 | 60 | Plastic | Metal | 450 | 0-360 horizontal | Snap | - | N | - | - | - | - | - | - | - | - | - | N | - | - | - | - | N | - | - | - | N | - | - | N | - | - | - | - | - | ITB, KOT-2019-0889¶ITB, | ITB, KOT-2019-0889 Polish institute for building technologie | Spring Steel | Indoor, outdoor for positioning only
459 | EBCM6MA | 172990 | Active |  | BC-MA Rod to Beam Clamp, M6 Rod, 16 mm Max Flange | HN | 100 | EA | 3.2 | MC | 1 | - | 16 | x | - | - | - | - | - | - | - | - | - | - | - | - | - | - | - | - | - | - | - | Spring Steel | nVent CADDY Armour | MTS | 8711893729948 | 78285652735 | EC000474 | 31162905 | Structural Attachments | Beam & Purlin Clamps | Steel C-clamp | EBCM6MA | Y | N | - | - | - | - | - | - | - | - | - | N | - | - | - | - | - | - | - | - | - | Y | M6 | EG, HD, SS | 250 | - | N | - | - | 250 | N | - | - | N | - | - | - | - | - | - | - | Spring Steel | Indoor, outdoor for positioning only
460 | EBCM8MA | 173000 | Active |  | BC-MA Rod to Beam Clamp, M8 Rod, 16 mm Max Flange | HN | 100 | EA | 3.4 | MC | 1 | - | 16 | x | - | - | - | - | - | - | - | - | - | - | - | - | - | - | - | - | - | - | - | Spring Steel | nVent CADDY Armour | MTO | 8711893730043 | 78285652736 | EC000474 | 31162905 | Structural Attachments | Beam & Purlin Clamps | Steel C-clamp | EBCM8MA | Y | N | - | - | - | - | - | - | - | - | - | N | - | - | - | - | - | - | - | - | - | Y | M8 | EG, HD, SS | 250 | - | Y | STRUT | EG, HD, SS | 250 | N | - | - | N | - | - | - | - | - | - | - | Spring Steel | Indoor, outdoor for positioning only
461 | EBC6MSM | 172650 | Active |  | BC-MSM Conduit to Beam Clamp, Side Mount, 14–18 mm OD, 16 mm Max Flange | HN | 100 | EA | 3 | MC | 1 | 1 | 16 | x | - | - | - | - | - | - | - | - | - | - | - | - | - | - | - | - | - | - | - | Spring Steel | nVent CADDY Armour | MTS | 8711893726541 | 78285652169 | EC000474 | 31162905 | Structural Attachments | Beam & Purlin Clamps | Steel C-clamp | EBC6MSM | Y | Y | 1 | 14 | 18 | Plastic | Metal | 110 | 0-360 vertical | Snap | - | Y | 1 | 14 | 18 | - | 0-360 vertical | - | - | - | - | N | - | - | - | - | N | - | - | - | N | - | - | N | - | - | - | - | - | - | - | Spring Steel | Indoor, outdoor for positioning only
462 | EBC812MSM | 160180 | Active |  | BC-MSM Conduit to Beam Clamp, Side Mount, 18–30 mm OD, 16 mm Max Flange | HN | 100 | EA | 4 | MC | 1 | 1 | 16 | x | - | - | - | - | - | - | - | - | - | - | - | - | - | - | - | - | - | - | - | Spring Steel | nVent CADDY Armour | MTS | 8711893601848 | 78285652139 | EC000474 | 31162905 | Structural Attachments | Beam & Purlin Clamps | Steel C-clamp | EBC812MSM | Y | Y | 1 | 18 | 30 | Plastic | Metal | 450 | 0-360 vertical | Snap | - | Y | 1 | 18 | 30 | - | 0-360 vertical | - | - | - | - | N | - | - | - | - | N | - | - | - | N | - | - | N | - | - | - | - | - | ITB, KOT-2019-0889¶ITB, | ITB, KOT-2019-0889 Polish institute for building technologie | Spring Steel | Indoor, outdoor for positioning only
463 | EBC16MSM | 172660 | Active |  | BC-MSM Conduit to Beam Clamp, Side Mount, 30–35 mm OD, 16 mm Max Flange | HN | 100 | EA | 4.5 | MC | 1 | 1 | 16 | x | - | - | - | - | - | - | - | - | - | - | - | - | - | - | - | - | - | - | - | Spring Steel | nVent CADDY Armour | MTS | 8711893726640 | 78285652170 | EC000474 | 31162905 | Structural Attachments | Beam & Purlin Clamps | Steel C-clamp | EBC16MSM | Y | Y | 1 | 30 | 35 | Plastic | Metal | 110 | 0-360 vertical | Snap | - | Y | 1 | 30 | 35 | - | 0-360 vertical | - | - | - | - | N | - | - | - | - | N | - | - | - | N | - | - | N | - | - | - | - | - | ITB, KOT-2019-0889¶ITB, | ITB, KOT-2019-0889 Polish institute for building technologie | Spring Steel | Indoor, outdoor for positioning only
464 | EBC20MSM | 172670 | Active |  | BC-MSM Conduit to Beam Clamp, Side Mount, 35–42 mm OD, 16 mm Max Flange | HN | 50 | EA | 2.4 | MC | 1 | 1 | 16 | x | - | - | - | - | - | - | - | - | - | - | - | - | - | - | - | - | - | - | - | Spring Steel | nVent CADDY Armour | MTS | 8711893726732 | 78285652171 | EC000474 | 31162905 | Structural Attachments | Beam & Purlin Clamps | Steel C-clamp | EBC20MSM | Y | Y | 1 | 35 | 42 | Plastic | Metal | 110 | 0-360 vertical | Snap | - | Y | 1 | 35 | 42 | - | 0-360 vertical | - | - | - | - | N | - | - | - | - | N | - | - | - | N | - | - | N | - | - | - | - | - | ITB, KOT-2019-0889¶ITB, | ITB, KOT-2019-0889 Polish institute for building technologie | Spring Steel | Indoor, outdoor for positioning only
465 | EBC24MSM | 172680 | Active |  | BC-MSM Conduit to Beam Clamp, Side Mount, 42–50 mm OD, 16 mm Max Flange | HN | 50 | EA | 2.45 | MC | 1 | 1 | 16 | x | - | - | - | - | - | - | - | - | - | - | - | - | - | - | - | - | - | - | - | Spring Steel | nVent CADDY Armour | MTO | 8711893726831 | 78285652172 | EC000474 | 31162905 | Structural Attachments | Beam & Purlin Clamps | Steel C-clamp | EBC24MSM | Y | Y | 1 | 42 | 50 | Plastic | Metal | 110 | 0-360 vertical | Snap | - | Y | 1 | 42 | 50 | - | 0-360 vertical | - | - | - | - | N | - | - | - | - | N | - | - | - | N | - | - | N | - | - | - | - | - | ITB, KOT-2019-0889¶ITB, | ITB, KOT-2019-0889 Polish institute for building technologie | Spring Steel | Indoor, outdoor for positioning only
466 | EBC32MSM | 172690 | Active |  | BC-MSM Conduit to Beam Clamp, Side Mount, 50–60 mm OD, 16 mm Max Flange | HN | 50 | EA | 2.6 | MC | 1 | 1 | 16 | x | - | - | - | - | - | - | - | - | - | - | - | - | - | - | - | - | - | - | - | Spring Steel | nVent CADDY Armour | MTO | 8711893726930 | 78285652173 | EC000474 | 31162905 | Structural Attachments | Beam & Purlin Clamps | Steel C-clamp | EBC32MSM | Y | Y | 1 | 50 | 60 | Plastic | Metal | 110 | 0-360 vertical | Snap | - | Y | 1 | 50 | 60 | - | 0-360 vertical | - | - | - | - | N | - | - | - | - | N | - | - | - | N | - | - | N | - | - | - | - | - | ITB, KOT-2019-0889¶ITB, | ITB, KOT-2019-0889 Polish institute for building technologie | Spring Steel | Indoor, outdoor for positioning only
467 | EBC | 170380 | Active |  | EBC Beam Clamp, M6 Rod, 16 mm Max Flange | HN | 100 | EA | 2.2 | MC | 1 | - | 16 | x | - | - | - | - | - | - | - | - | - | - | - | - | - | - | - | - | - | - | - | Spring Steel | nVent CADDY Armour | MTS | 8711893703849 | 78285652143 | EC000474 | 31162905 | Structural Attachments | Beam & Purlin Clamps | Steel C-clamp | EBC | Y | N | - | - | - | - | - | - | - | - | - | N | - | - | - | - | - | - | - | - | - | Y | M6 | EG, HD, SS | 450 | - | N | - | - | 450 | N | - | - | Y | 450 | - | - | - | - | CE, 4H, EM, EBC, ¶ITB, KOT-2019-0889¶ITB, | - | Spring Steel | Indoor, outdoor for positioning only
468 | EBCSP25 | 172430 | Active |  | EBC Beam Clamp, M6 Rod, 16 mm Max Flange | HN | 250 | EA | 5.75 | MC | 1 | - | 16 | x | - | - | - | - | - | - | - | - | - | - | - | - | - | - | - | - | - | - | - | Spring Steel | nVent CADDY Armour | MTS | 8711893724356 | 78285652718 | EC000474 | 31162905 | Structural Attachments | Beam & Purlin Clamps | Steel C-clamp | EBCSP25 | Y | N | - | - | - | - | - | - | - | - | - | N | - | - | - | - | - | - | - | - | - | Y | M6 | EG, HD, SS | 450 | - | N | - | - | 450 | N | - | - | Y | 450 | - | - | - | - | CE, 4H, EM, EBC, ¶ITB, KOT-2019-0889¶ITB, | - | Spring Steel | Indoor, outdoor for positioning only
469 | SPPM6S4 | 336220 | Active |  | Flange Protector for Multi-Function C-Clamp, S304, M6 Screw | HN | 100 | EA | 0.4 | NE | 0 | - | - | - | - | - | - | - | - | - | - | - | - | - | - | - | - | - | - | - | - | - | - | Stainless Steel 304 (EN 1.4301) |  | MTO | 4018292362207 | 78285681161 | EC000464 | 31162905 | Structural Attachments | Beam & Purlin Clamps | Steel C-clamp | SPPM6S4 | N | N | - | - | - | - | - | - | - | - | - | N | - | - | - | - | - | - | - | - | - | N | - | Stainless Steel | - | - | N | - | - | - | N | - | - | N | - | - | - | - | - | - | - | Stainless Steel 304 (EN 1.4301) | outdoor
470 | SPPM8S4 | 336230 | Active |  | Flange Protector for Multi-Function C-Clamp, S304, M8 Screw | HN | 100 | EA | 0.4 | NE | 0 | - | - | - | - | - | - | - | - | - | - | - | - | - | - | - | - | - | - | - | - | - | - | Stainless Steel 304 (EN 1.4301) |  | MTS | 4018292362306 | 78285681162 | EC000464 | 31162905 | Structural Attachments | Beam & Purlin Clamps | Steel C-clamp | SPPM8S4 | N | N | - | - | - | - | - | - | - | - | - | N | - | - | - | - | - | - | - | - | - | N | - | Stainless Steel | - | - | N | - | - | - | N | - | - | N | - | - | - | - | - | - | - | Stainless Steel 304 (EN 1.4301) | outdoor
471 | SPPM6HD | 336200 | Active |  | Flange Protector for Multi-Function C-Clamp, Steel, HD, M6 Screw | HN | 100 | EA | 0.4 | NE | 0 | - | - | - | - | - | - | - | - | - | - | - | - | - | - | - | - | - | - | - | - | - | - | Steel | Hot-Dip Galvanized | MTS | 4018292362009 | 78285681159 | EC000464 | 31162905 | Structural Attachments | Beam & Purlin Clamps | Steel C-clamp | SPPM6HD | N | N | - | - | - | - | - | - | - | - | - | N | - | - | - | - | - | - | - | - | - | N | - | - | - | - | N | - | - | - | N | - | - | N | - | - | - | - | - | - | - | Steel | Indoor
472 | C30S4 | 336140 | Active |  | Multi-Function C-Clamp, S304, 17–30 mm Flange | HN | 100 | EA | 14 | NE | 1 | 17 | 30 | x | - | - | - | - | - | - | - | - | - | - | - | - | - | - | - | - | - | - | Can be used with C-Clamps | Stainless Steel 304 (EN 1.4301) |  | MTS | 4018292361408 | 78285681153 | EC000474 | 31162905 | Structural Attachments | Beam & Purlin Clamps | Steel C-clamp | C30S4 | Y | N | - | - | - | - | - | - | - | - | - | N | - | - | - | - | - | - | - | - | - | Y | Multiple | Stainless Steel | 1100 | - | Y | STRUT | Stainless Steel | 1100 | N | - | - | N | - | - | - | - | - | - | - | Stainless Steel 304 (EN 1.4301) | outdoor
473 | C45S4 | 336150 | Active |  | Multi-Function C-Clamp, S304, 30–44 mm Flange | HN | 50 | EA | 10 | NE | 1 | 30 | 44 | x | - | - | - | - | - | - | - | - | - | - | - | - | - | - | - | - | - | - | Can be used with C-Clamps | Stainless Steel 304 (EN 1.4301) |  | MTS | 4018292361507 | 78285681154 | EC000474 | 31162905 | Structural Attachments | Beam & Purlin Clamps | Steel C-clamp | C45S4 | Y | N | - | - | - | - | - | - | - | - | - | N | - | - | - | - | - | - | - | - | - | Y | Multiple | Stainless Steel | 1100 | - | Y | STRUT | Stainless Steel | 1100 | N | - | - | N | - | - | - | - | - | - | - | Stainless Steel 304 (EN 1.4301) | outdoor
474 | C20S4 | 336130 | Active |  | Multi-Function C-Clamp, S304, 4–20 mm Flange | HN | 100 | EA | 9.9 | NE | 1 | 4 | 20 | x | - | - | - | - | - | - | - | - | - | - | - | - | - | - | - | - | - | - | Can be used with C-Clamps | Stainless Steel 304 (EN 1.4301) |  | MTS | 4018292361309 | 78285666542 | EC000474 | 31162905 | Structural Attachments | Beam & Purlin Clamps | Steel C-clamp | C20S4 | Y | N | - | - | - | - | - | - | - | - | - | N | - | - | - | - | - | - | - | - | - | Y | Multiple | Stainless Steel | 1100 | - | Y | STRUT | Stainless Steel | 1100 | N | - | - | N | - | - | - | - | - | - | - | Stainless Steel 304 (EN 1.4301) | outdoor
475 | C30HD | 336110 | Active |  | Multi-Function C-Clamp, Steel, HD, 17–30 mm Flange | HN | 100 | EA | 16.5 | NE | 1 | 17 | 30 | x | - | - | - | - | - | - | - | - | - | - | - | - | - | - | - | - | - | - | Can be used with C-Clamps | Steel | Hot-Dip Galvanized | MTS | 4018292361101 | 78285681151 | EC000474 | 31162905 | Structural Attachments | Beam & Purlin Clamps | Steel C-clamp | C30HD | Y | N | - | - | - | - | - | - | - | - | - | N | - | - | - | - | - | - | - | - | - | Y | Multiple | EG, HD, SS | 1100 | - | Y | STRUT | EG, HD, SS | 1100 | N | - | - | N | - | - | - | - | - | - | - | Steel | outdoor
476 | C45HD | 336120 | Active |  | Multi-Function C-Clamp, Steel, HD, 30–44 mm Flange | HN | 50 | EA | 10 | NE | 1 | 30 | 44 | x | - | - | - | - | - | - | - | - | - | - | - | - | - | - | - | - | - | - | Can be used with C-Clamps | Steel | Hot-Dip Galvanized | MTS | 4018292361200 | 78285681152 | EC000474 | 31162905 | Structural Attachments | Beam & Purlin Clamps | Steel C-clamp | C45HD | Y | N | - | - | - | - | - | - | - | - | - | N | - | - | - | - | - | - | - | - | - | Y | Multiple | EG, HD, SS | 1100 | - | Y | STRUT | EG, HD, SS | 1100 | N | - | - | N | - | - | - | - | - | - | - | Steel | outdoor
477 | C20HD | 336100 | Active |  | Multi-Function C-Clamp, Steel, HD, 4–20 mm Flange | HN | 100 | EA | 11.3 | NE | 1 | 4 | 20 | x | - | - | - | - | - | - | - | - | - | - | - | - | - | - | - | - | - | - | Can be used with C-Clamps | Steel | Hot-Dip Galvanized | MTS | 4018292361002 | 78285681150 | EC000474 | 31162905 | Structural Attachments | Beam & Purlin Clamps | Steel C-clamp | C20HD | Y | N | - | - | - | - | - | - | - | - | - | N | - | - | - | - | - | - | - | - | - | Y | Multiple | EG, HD, SS | 1100 | - | Y | STRUT | EG, HD, SS | 1100 | N | - | - | N | - | - | - | - | - | - | - | Steel | outdoor
478 | 4QTIBC | 170381 | New |  | nVent CADDY Rod Lock Spring Steel Rod Hanger to Beam Clamp, M6 Rod | HN | 100 | EA | 3.5 | MA | 1 | - | - | x | - | - | - | - | - | - | - | - | - | - | - | - | - | - | - | - | - | - | - | Spring Steel | nVent CADDY Armour | MTS | 78480533939 | 78480533939 |  |  | Structural Attachments | Beam & Purlin Clamps | Steel C-clamp | 4QTIBC | Y | N | - | - | - | - | - | - | - | - | - | N | - | - | - | - | - | - | - | - | - | Y | M6 | EG, HD, SS | 330 | - | N | - | - | 330 | N | - | - | N | - | - | - | - | - | cUL, DWMU7.E165703¶UL, DWMU.E165703 | - | Spring Steel | Indoor, outdoor for positioning only
479 | CR125S4 | 336440 | Active |  | Pipe/Cable Clamp, S304, 1 1/4" Pipe | HN | 50 | EA | 2.3 | ND | 1 | - | - | x | - | - | - | - | - | - | - | - | - | - | - | - | - | - | - | - | - | - | To be used with C-clamps | Stainless Steel 304 (EN 1.4301) |  | MTS | 4018292364409 | 78285681174 | EC000368 | 39121702 | Structural Attachments | Beam & Purlin Clamps | Steel C-clamp | CR125S4 | Y | Y | 1 | 32 | 32 | Plastic | Metal | 550 | 0-360 horizontal | Bolt-Close | Works with C-clamp to be purchased seperately | N | 1 | 40 | 44.5 | - | 0-360 horizontal | - | - | - | - | N | - | Stainless Steel | - | - | N | - | - | - | N | - | - | N | - | - | - | - | - | - | - | Stainless Steel 304 (EN 1.4301) | Indoor & Outdoor
480 | CR100S4 | 336430 | Active |  | Pipe/Cable Clamp, S304, 1" Pipe | HN | 50 | EA | 1.8 | ND | 1 | - | - | x | - | - | - | - | - | - | - | - | - | - | - | - | - | - | - | - | - | - | To be used with C-clamps | Stainless Steel 304 (EN 1.4301) |  | MTS | 4018292364300 | 78285666544 | EC000368 | 39121702 | Structural Attachments | Beam & Purlin Clamps | Steel C-clamp | CR100S4 | Y | Y | 1 | 25 | 25 | Plastic | Metal | 550 | 0-360 horizontal | Bolt-Close | Works with C-clamp to be purchased seperately | N | 1 | 33.7 | 38 | - | 0-360 horizontal | - | - | - | - | N | - | Stainless Steel | - | - | N | - | - | - | N | - | - | N | - | - | - | - | - | - | - | Stainless Steel 304 (EN 1.4301) | Indoor & Outdoor
481 | CR050S4 | 336410 | Active |  | Pipe/Cable Clamp, S304, 1/2" Pipe | HN | 100 | EA | 2 | ND | 1 | - | - | x | - | - | - | - | - | - | - | - | - | - | - | - | - | - | - | - | - | - | To be used with C-clamps | Stainless Steel 304 (EN 1.4301) |  | MTS | 4018292364102 | 78285681172 | EC000368 | 39121702 | Structural Attachments | Beam & Purlin Clamps | Steel C-clamp | CR050S4 | Y | Y | 1 | 16 | 16 | Plastic | Metal | 550 | 0-360 horizontal | Bolt-Close | Works with C-clamp to be purchased seperately | N | 1 | 20 | 25 | - | 0-360 horizontal | - | - | - | - | N | - | Stainless Steel | - | - | N | - | - | - | N | - | - | N | - | - | - | - | - | - | - | Stainless Steel 304 (EN 1.4301) | Indoor & Outdoor
482 | CR200S4 | 336460 | Active |  | Pipe/Cable Clamp, S304, 2" Pipe | HN | 25 | EA | 1.7 | ND | 1 | - | - | x | - | - | - | - | - | - | - | - | - | - | - | - | - | - | - | - | - | - | To be used with C-clamps | Stainless Steel 304 (EN 1.4301) |  | MTO | 4018292364607 | 78285681176 | EC000368 | 39121702 | Structural Attachments | Beam & Purlin Clamps | Steel C-clamp | CR200S4 | Y | Y | 1 | 50 | 50 | Plastic | Metal | 550 | 0-360 horizontal | Bolt-Close | Works with C-clamp to be purchased seperately | N | 1 | 59.2 | 63.3 | - | 0-360 horizontal | - | - | - | - | N | - | Stainless Steel | - | - | N | - | - | - | N | - | - | N | - | - | - | - | - | - | - | Stainless Steel 304 (EN 1.4301) | Indoor & Outdoor
483 | CR087S4 | 336422 | New |  | Pipe/Cable Clamp, S304, 7/8" Pipe | HN | 100 | EA | 3.5 | ND | 1 | - | - | x | - | - | - | - | - | - | - | - | - | - | - | - | - | - | - | - | - | - | To be used with C-clamps | Stainless Steel 304 (EN 1.4301) |  | MTO | 8711893149012 | 78285691442 | EC000368 | 39121702 | Structural Attachments | Beam & Purlin Clamps | Steel C-clamp | CR087S4 | Y | Y | 1 | 32 | 32 | Plastic | Metal | 550 | 0-360 horizontal | Bolt-Close | Works with C-clamp to be purchased seperately | N | 1 | 32 | 34 | - | 0-360 horizontal | - | - | - | - | N | - | Stainless Steel | - | - | N | - | - | - | N | - | - | N | - | - | - | - | - | - | - | Stainless Steel 304 (EN 1.4301) | Indoor & Outdoor
484 | CR087HD | 336322 | Active |  | Pipe/Cable Clamp, Steel, HD, 7/8" Pipe | HN | 100 | EA | 2.5 | ND | 1 | - | - | x | - | - | - | - | - | - | - | - | - | - | - | - | - | - | - | - | - | - | To be used with C-clamps | Steel | Hot-Dip Galvanized | MTO | 8711893149036 | 78285691441 | EC000368 | 39121702 | Structural Attachments | Beam & Purlin Clamps | Steel C-clamp | CR087HD | Y | Y | 1 | 32 | 32 | Plastic | Metal | 550 | 0-360 horizontal | Bolt-Close | Works with C-clamp to be purchased seperately | N | 1 | 32 | 34 | - | 0-360 horizontal | - | - | - | - | N | - | - | - | - | N | - | - | - | N | - | - | N | - | - | - | - | - | - | - | Steel | Indoor & Outdoor
485 | CNM6S4 | 336180 | Active |  | Square Nut for Multi-Function C-Clamp, S304, M6 Rod | HN | 100 | EA | 3.6 | NE | 0 | - | - | - | - | - | - | - | - | - | - | - | - | - | - | - | - | - | - | - | - | - | To be used with C-clamps | Stainless Steel 304 (EN 1.4301) |  | MTO | 4018292361804 | 78285681157 | EC000711 | 31161730 | Structural Attachments | Beam & Purlin Clamps | Steel C-clamp | CNM6S4 | Y | N | - | - | - | - | - | - | - | - | - | N | - | - | - | - | - | - | - | - | - | Y | M6 | Stainless Steel | - | works with C-clamp | N | - | - | - | N | - | - | N | - | - | - | - | - | - | - | Stainless Steel 304 (EN 1.4301) | outdoor
486 | CNM8S4 | 336190 | Active |  | Square Nut for Multi-Function C-Clamp, S304, M8 Rod | HN | 100 | EA | 3.2 | NE | 1 | - | - | x | - | - | - | - | - | - | - | - | - | - | - | - | - | - | - | - | - | - | To be used with C-clamps | Stainless Steel 304 (EN 1.4301) |  | MTS | 4018292361903 | 78285681158 | EC000711 | 31161730 | Structural Attachments | Beam & Purlin Clamps | Steel C-clamp | CNM8S4 | Y | N | - | - | - | - | - | - | - | - | - | N | - | - | - | - | - | - | - | - | - | Y | M8 | Stainless Steel | - | works with C-clamp | Y | STRUT | Stainless Steel | - | N | - | - | N | - | - | - | - | - | - | - | Stainless Steel 304 (EN 1.4301) | outdoor
487 | CNM6 | 336160 | Active |  | Square Nut for Multi-Function C-Clamp, Steel, HD, M6 Rod | HN | 100 | EA | 3.6 | NE | 0 | - | - | - | - | - | - | - | - | - | - | - | - | - | - | - | - | - | - | - | - | - | To be used with C-clamps | Steel | Hot-Dip Galvanized | MTS | 4018292361606 | 78285681155 | EC000711 | 31161730 | Structural Attachments | Beam & Purlin Clamps | Steel C-clamp | CNM6 | Y | N | - | - | - | - | - | - | - | - | - | N | - | - | - | - | - | - | - | - | - | Y | M6 | EG, HD, SS | - | works with C-clamp | N | - | - | - | N | - | - | N | - | - | - | - | - | - | - | Steel | outdoor
488 | CNM8 | 336170 | Active |  | Square Nut for Multi-Function C-Clamp, Steel, HD, M8 Rod | HN | 100 | EA | 3.2 | NE | 1 | - | - | x | - | - | - | - | - | - | - | - | - | - | - | - | - | - | - | - | - | - | To be used with C-clamps | Steel | Hot-Dip Galvanized | MTS | 4018292361705 | 78285681156 | EC000711 | 31161730 | Structural Attachments | Beam & Purlin Clamps | Steel C-clamp | CNM8 | Y | N | - | - | - | - | - | - | - | - | - | N | - | - | - | - | - | - | - | - | - | Y | M8 | EG, HD, SS | - | works with C-clamp | Y | STRUT | EG, HD, SS | - | N | - | - | N | - | - | - | - | - | - | - | Steel | outdoor
489 | EER | 171470 | Active |  | EER Trapezoidal Deck Hanger, Spring Steel, 0.8–3 mm Flange | HN | 100 | EA | 0.5 | MF | 1 | - | - | - | - | - | x | - | - | - | - | - | - | - | - | - | - | - | - | - | - | - | - | Spring Steel | nVent CADDY Armour | MTS | 8711893714746 | 78285652674 | EC000473 | 39121701 | Structural Attachments | Structural Attachments / Decking Hangers | Deck Hangers | EER | N | N | - | - | - | - | - | - | - | - | - | N | - | - | - | - | - | - | - | - | - | N | - | - | - | - | N | - | - | - | N | - | - | Y | - | - | - | - | - | ITB, KOT-2019-0889¶ITB, | - | Spring Steel | Indoor, outdoor for positioning only
490 | EERTIM10 | 173140 | Active |  | EER-Ti/T Trapezoidal Deck Threaded Rod Hanger, M10 Hole, Threaded, 0.8–3 mm Flange | HN | 100 | EA | 2 | MF | 0 | - | - | - | - | - | - | - | - | - | - | - | - | - | - | - | - | - | - | - | - | - | - | Spring Steel | nVent CADDY Armour | MTS | 8711893731446 | 78285652746 | EC000473 | 39121701 | Structural Attachments | Structural Attachments / Decking Hangers | Deck Hangers | EERTIM10 | N | N | - | - | - | - | - | - | - | - | - | N | - | - | - | - | - | - | - | - | - | N | - | - | - | - | N | - | - | - | N | - | - | N | - | - | - | - | - | ITB, KOT-2019-0889¶ITB, | - | Spring Steel | Indoor, outdoor for positioning only
491 | EERTIM6 | 173120 | Active |  | EER-Ti/T Trapezoidal Deck Threaded Rod Hanger, M6 Hole, Threaded, 0.8–3 mm Flange | HN | 100 | EA | 1.9 | MF | 0 | - | - | - | - | - | - | - | - | - | - | - | - | - | - | - | - | - | - | - | - | - | - | Spring Steel | nVent CADDY Armour | MTS | 8711893731248 | 78285652744 | EC000473 | 39121701 | Structural Attachments | Structural Attachments / Decking Hangers | Deck Hangers | EERTIM6 | N | N | - | - | - | - | - | - | - | - | - | N | - | - | - | - | - | - | - | - | - | N | - | - | - | - | N | - | - | - | N | - | - | N | - | - | - | - | - | - | - | Spring Steel | Indoor, outdoor for positioning only
492 | EERTIM8 | 173130 | Active |  | EER-Ti/T Trapezoidal Deck Threaded Rod Hanger, M8 Hole, Threaded, 0.8–3 mm Flange | HN | 100 | EA | 1.9 | MF | 0 | - | - | - | - | - | - | - | - | - | - | - | - | - | - | - | - | - | - | - | - | - | - | Spring Steel | nVent CADDY Armour | MTS | 8711893731347 | 78285652745 | EC000473 | 39121701 | Structural Attachments | Structural Attachments / Decking Hangers | Deck Hangers | EERTIM8 | N | N | - | - | - | - | - | - | - | - | - | N | - | - | - | - | - | - | - | - | - | N | - | - | - | - | N | - | - | - | N | - | - | N | - | - | - | - | - | ITB, KOT-2019-0889¶ITB, | - | Spring Steel | Indoor, outdoor for positioning only
493 | M10GTD1217 | 160340 | Active |  | GTD Dovetail Deck Hanger, M10 Hole, Threaded | HN | 100 | EA | 1.7 | MH | 0 | - | - | - | - | - | - | - | - | - | - | - | - | - | - | - | - | - | - | - | - | - | - | Spring Steel | nVent CADDY Armour | MTS | 8711893603446 | 78285652561 | EC000473 | 39121701 | Structural Attachments | Structural Attachments / Decking Hangers | Deck Hangers | M10GTD1217 | N | N | N | N | - | - | - | - | - | - | - | N | - | - | - | - | - | - | - | - | - | N | - | - | - |  | N | - | - | - | N | - | - | N | - | - | - | - | - | - |  | Spring Steel | Indoor, outdoor for positioning only
494 | M10GTD1722 | 160370 | Active |  | GTD Dovetail Deck Hanger, M10 Hole, Threaded | HN | 100 | EA | 2.3 | MH | 0 | - | - | - | - | - | - | - | - | - | - | - | - | - | - | - | - | - | - | - | - | - | - | Spring Steel | nVent CADDY Armour | MTO | 8711893603743 | 78285652564 | EC000473 | 39121701 | Structural Attachments | Structural Attachments / Decking Hangers | Deck Hangers | M10GTD1722 | N | N | N | N | - | - | - | - | - | - | - | N | - | - | - | - | - | - | - | - | - | N | - | - | - |  | N | - | - | - | N | - | - | N | - | - | - | - | - | - |  | Spring Steel | Indoor, outdoor for positioning only
495 | HW10SR | 188820 | Active |  | HW Wedge Nut for Dovetail Deck Hanger, M10 Rod, 12° | HN | 100 | EA | 1 | PD | 2 | - | - | - | - | - | - | x | - | - | - | x | - | - | - | - | - | - | - | - | - | - | - | Steel | Electrogalvanized | MTS | 8711893006247 | 78285680848 | EC000473 | 31161714 | Structural Attachments | Structural Attachments / Decking Hangers | Deck Hangers | HW10SR | Y | N | - | - | - | - | - | - | - | - | - | N | - | - | - | - | - | - | - | - | - | Y | M10 | EG, HD, SS | 2100 | - | Y | STRUT | EG, HD, SS | 2100 | N | - | - | N | - | - | - | - | - | - | - | Steel | Indoor
496 | HW10 | 187290 | Active |  | HW Wedge Nut for Dovetail Deck Hanger, M10 Rod, 15° | HN | 100 | EA | 1.8 | PD | 2 | - | - | - | - | - | - | x | - | - | - | x | - | - | - | - | - | - | - | - | - | - | - | Steel | Electrogalvanized | MTS | 8711893872941 | 78285680828 | EC000473 | 31161714 | Structural Attachments | Structural Attachments / Decking Hangers | Deck Hangers | HW10 | Y | N | - | - | - | - | - | - | - | - | - | N | - | - | - | - | - | - | - | - | - | Y | M10 | EG, HD, SS | 2100 | - | Y | STRUT | EG, HD, SS | 2100 | N | - | - | N | - | - | - | - | - | - | - | Steel | Indoor
497 | HW12 | 187300 | Active |  | HW Wedge Nut for Dovetail Deck Hanger, M12 Rod, 15° | HN | 100 | EA | 1.6 | PD | 2 | - | - | - | - | - | - | x | - | - | - | x | - | - | - | - | - | - | - | - | - | - | - | Steel | Electrogalvanized | MTS | 8711893004984 | 78285680829 | EC000473 | 31161714 | Structural Attachments | Structural Attachments / Decking Hangers | Deck Hangers | HW12 | Y | N | - | - | - | - | - | - | - | - | - | N | - | - | - | - | - | - | - | - | - | Y | M12 | EG, HD, SS | 2100 | - | Y | STRUT | EG, HD, SS | 2100 | N | - | - | N | - | - | - | - | - | - | - | Steel | Indoor
498 | HW4 | 187260 | Active |  | HW Wedge Nut for Dovetail Deck Hanger, M4 Rod, 15° | HN | 100 | EA | 2 | PD | 2 | - | - | - | - | - | - | x | - | - | - | x | - | - | - | - | - | - | - | - | - | - | - | Steel | Electrogalvanized | MTS | 8711893872644 | 78285680825 | EC000473 | 31161714 | Structural Attachments | Structural Attachments / Decking Hangers | Deck Hangers | HW4 | Y | N | - | - | - | - | - | - | - | - | - | N | - | - | - | - | - | - | - | - | - | Y | M4 | EG, HD, SS | - | - | N | - | EG, HD, SS | - | N | - | - | N | - | - | - | - | - | - | - | Steel | Indoor
499 | HW6 | 187270 | Active |  | HW Wedge Nut for Dovetail Deck Hanger, M6 Rod, 15° | HN | 100 | EA | 2.2 | PD | 2 | - | - | - | - | - | - | x | - | - | - | x | - | - | - | - | - | - | - | - | - | - | - | Steel | Electrogalvanized | MTS | 8711893872743 | 78285680826 | EC000473 | 31161714 | Structural Attachments | Structural Attachments / Decking Hangers | Deck Hangers | HW6 | Y | N | - | - | - | - | - | - | - | - | - | N | - | - | - | - | - | - | - | - | - | Y | M6 | EG, HD, SS | 1200 | - | N | - | - | 1200 | N | - | - | N | - | - | - | - | - | - | - | Steel | Indoor
500 | HW6M | 188740 | Active |  | HW Wedge Nut for Dovetail Deck Hanger, M6 Rod, 15° | HN | 100 | EA | 1 | PD | 2 | - | - | - | - | - | - | x | - | - | - | x | - | - | - | - | - | - | - | - | - | - | - | Steel | Electrogalvanized | MTS | 8711893887440 | 78285680842 | EC000473 | 31161714 | Structural Attachments | Structural Attachments / Decking Hangers | Deck Hangers | HW6M | Y | N | - | - | - | - | - | - | - | - | - | N | - | - | - | - | - | - | - | - | - | Y | M6 | EG, HD, SS | 1200 | - | N | - | - | 1200 | N | - | - | N | - | - | - | - | - | - | - | Steel | Indoor
501 | PHW6 | 188840 | Phase Out |  | HW Wedge Nut for Dovetail Deck Hanger, M6 Rod, 25° | HN | 100 | EA | 0.7 | PD | 2 | - | - | - | - | - | - | x | - | - | - | x | - | - | - | - | - | - | - | - | - | - | - | Steel | Electrogalvanized | MTO | 8711893888447 | 78285680850 | EC000473 | 31161714 | Structural Attachments | Structural Attachments / Decking Hangers | Deck Hangers | PHW6 | N | N | - | - | - | - | - | - | - | - | - | N | - | - | - | - | - | - | - | - | - | Y | M6 | EG, HD, SS | 1200 | - | N | - | - | 1200 | N | - | - | N | - | - | - | - | - | - | - | Steel | Indoor
502 | PHWC6 | 196240 | Active |  | HW Wedge Nut for Dovetail Deck Hanger, M6 Rod, 25° | HN | 100 | EA | 0.8 | PD | 2 | - | - | - | - | - | - | x | - | - | - | x | - | - | - | - | - | - | - | - | - | - | - | Steel | Electrogalvanized | MTS | 8711893045895 | 78285660717 | EC000473 | 31161714 | Structural Attachments | Structural Attachments / Decking Hangers | Deck Hangers | PHWC6 | Y | N | - | - | - | - | - | - | - | - | - | N | - | - | - | - | - | - | - | - | - | Y | M6 | EG, HD, SS | 1200 | - | N | - | - | 1200 | N | - | - | N | - | - | - | - | - | - | - | Steel | Indoor
503 | HW8 | 187280 | Active |  | HW Wedge Nut for Dovetail Deck Hanger, M8 Rod, 15° | HN | 100 | EA | 2 | PD | 2 | - | - | - | - | - | - | x | - | - | - | x | - | - | - | - | - | - | - | - | - | - | - | Steel | Electrogalvanized | MTS | 8711893872842 | 78285680827 | EC000473 | 31161714 | Structural Attachments | Structural Attachments / Decking Hangers | Deck Hangers | HW8 | Y | N | - | - | - | - | - | - | - | - | - | N | - | - | - | - | - | - | - | - | - | Y | M8 | EG, HD, SS | 1700 | - | Y | STRUT | EG, HD, SS | 1700 | N | - | - | N | - | - | - | - | - | - | - | Steel | Indoor
504 | HW8M | 188780 | Active |  | HW Wedge Nut for Dovetail Deck Hanger, M8 Rod, 15° | HN | 100 | EA | 1 | PD | 2 | - | - | - | - | - | - | x | - | - | - | x | - | - | - | - | - | - | - | - | - | - | - | Steel | Electrogalvanized | MTS | 8711893887846 | 78285680845 | EC000473 | 31161714 | Structural Attachments | Structural Attachments / Decking Hangers | Deck Hangers | HW8M | Y | N | - | - | - | - | - | - | - | - | - | N | - | - | - | - | - | - | - | - | - | Y | M8 | EG, HD, SS | 1700 | - | Y | STRUT | EG, HD, SS | 1700 | N | - | - | N | - | - | - | - | - | - | - | Steel | Indoor
505 | PHWC8 | 196250 | Active |  | HW Wedge Nut for Dovetail Deck Hanger, M8 Rod, 25° | HN | 100 | EA | 0.6 | PD | 2 | - | - | - | - | - | - | x | - | - | - | x | - | - | - | - | - | - | - | - | - | - | - | Steel | Electrogalvanized | MTS | 8711893045901 | 78285660716 | EC000473 | 31161714 | Structural Attachments | Structural Attachments / Decking Hangers | Deck Hangers | PHWC8 | Y | N | - | - | - | - | - | - | - | - | - | N | - | - | - | - | - | - | - | - | - | Y | M8 | EG, HD, SS | 1700 | - | Y | STRUT | EG, HD, SS | 1700 | N | - | - | N | - | - | - | - | - | - | - | Steel | Indoor
506 | OCDC68MM | 160700 | Active |  | OCDC Deck Hanger, 1–2.5 mm Flange | HN | 100 | EA | 1 | MH | 1 | - | - | - | - | - | x | - | - | - | - | - | - | - | - | - | - | - | - | - | - | - | - | Steel | nVent CADDY Armour | MTS | 8711893607048 | 78285652574 | EC000473 | 39121701 | Structural Attachments | Structural Attachments / Decking Hangers | Deck Hangers | OCDC68MM | Y | N | - | - | - | - | - | - | - | - | - | N | - | - | - | - | - | - | - | - | - | N | - | - | - | - | N | - | - | - | N | - | - | Y | - | - | - | - | - | - | - | Steel | Indoor
507 | OCDCTIM6 | 160710 | Active |  | OCDC-Ti/T Deck Threaded Rod Hanger, M6 Hole, Threaded, 1–2.5 mm Flange | HN | 100 | EA | 2.7 | MH | 1 | 1 | 2.5 | - | - | - | x | - | - | - | - | - | - | - | - | - | - | - | - | - | - | - | - | Spring Steel | nVent CADDY Armour | MTS | 8711893607147 | 78285652573 | EC000473 | 39121701 | Structural Attachments | Structural Attachments / Decking Hangers | Deck Hangers | OCDCTIM6 | Y | N | - | - | - | - | - | - | - | - | - | N | - | - | - | - | - | - | - | - | - | Y | M6 | EG, HD, SS | 400 | - | N | - | - | 400 | N | - | - | N | - | - | - | - | - | - | - | Spring Steel | Indoor, outdoor for positioning only
508 | OCDCTIM8 | 160720 | Active |  | OCDC-Ti/T Deck Threaded Rod Hanger, M8 Hole, Threaded, 1–2.5 mm Flange | HN | 100 | EA | 2.7 | MH | 1 | 1 | 2.5 | - | - | - | x | - | - | - | - | - | - | - | - | - | - | - | - | - | - | - | - | Spring Steel | nVent CADDY Armour | MTO | 8711893607246 | 78285652572 | EC000473 | 39121701 | Structural Attachments | Structural Attachments / Decking Hangers | Deck Hangers | OCDCTIM8 | Y | N | - | - | - | - | - | - | - | - | - | N | - | - | - | - | - | - | - | - | - | Y | M8 | EG, HD, SS | 400 | - | Y | STRUT | EG, HD, SS | 400 | N | - | - | N | - | - | - | - | - | - | - | Spring Steel | Indoor, outdoor for positioning only
509 | M10VKR | 160660 | Active |  | VKR Trapezoidal Deck Hanger, M10 Rod, 0.8–3 mm Flange | HN | 100 | EA | 2 | MH | 1 | 0.8 | 3 | - | - | - | x | - | - | - | - | - | - | - | - | - | - | - | - | - | - | - | - | Spring Steel | nVent CADDY Armour | MTS | 8711893606645 | 78285652575 | EC000473 | 39121701 | Structural Attachments | Structural Attachments / Decking Hangers | Deck Hangers | M10VKR | Y | N | - | - | - | - | - | - | - | - | - | N | - | - | - | - | - | - | - | - | - | Y | M10 | EG, HD, SS | 450 | - | Y | STRUT | EG, HD, SS | 450 | N | - | - | N | - | - | - | - | - | - | - | Spring Steel | Indoor, outdoor for positioning only
510 | M6VKR | 160640 | Active |  | VKR Trapezoidal Deck Hanger, M6 Rod, 0.8–3 mm Flange | HN | 100 | EA | 2 | MH | 1 | 0.8 | 3 | - | - | - | x | - | - | - | - | - | - | - | - | - | - | - | - | - | - | - | - | Spring Steel | nVent CADDY Armour | MTS | 8711893606447 | 78285652577 | EC000473 | 39121701 | Structural Attachments | Structural Attachments / Decking Hangers | Deck Hangers | M6VKR | Y | N | - | - | - | - | - | - | - | - | - | N | - | - | - | - | - | - | - | - | - | Y | M6 | EG, HD, SS | 450 | - | N | - | - | 450 | N | - | - | N | - | - | - | - | - | - | - | Spring Steel | Indoor, outdoor for positioning only
511 | M8VKR | 160650 | Active |  | VKR Trapezoidal Deck Hanger, M8 Rod, 0.8–3 mm Flange | HN | 100 | EA | 2 | MH | 1 | 0.8 | 3 | - | - | - | x | - | - | - | - | - | - | - | - | - | - | - | - | - | - | - | - | Spring Steel | nVent CADDY Armour | MTS | 8711893606546 | 78285652576 | EC000473 | 39121701 | Structural Attachments | Structural Attachments / Decking Hangers | Deck Hangers | M8VKR | Y | N | - | - | - | - | - | - | - | - | - | N | - | - | - | - | - | - | - | - | - | Y | M8 | EG, HD, SS | 450 | - | Y | STRUT | EG, HD, SS | 450 | N | - | - | N | - | - | - | - | - | - | - | Spring Steel | Indoor, outdoor for positioning only
512 | SCT03 | 312198 | Active |  | Triangular Wall Bracket, 350 mm x 550 mm | HN | 1 | EA | 3.9 | OC | 1 | - | - | - | - | - | - | - | - | - | - | - | - | x | - | - | - | - | - | - | - | - | - | Steel | Hot-Dip Galvanized | MTO | 8711893061819 | 78285671333 | EC000022 | 31162506 | Structural Attachments | Structural Attachments / Decking Hangers | Misc Structural Attachments / Decking Hangers | SCT03 | Y | N | - | - | - | - | - | - | - | - | - | N | - | - | - | - | - | - | - | - | - | Y | M16 | EG, HD, SS | 4000 | - | Y | STRUT | EG, HD, SS | 4000 | N | - | - | N | - | - | - | - | - | ITB, KOT-2019-0889¶ITB, | - | Steel | outdoor
513 | 325M10HD | 589295 | Active |  | 325M Steel Side Beam Attachment, HD, 11 mm Hole | HN | 50 | EA | 9.8 | MN | 2 | - | - | - | - | - | - | - | - | - | x | - | - | x | - | - | - | - | - | - | - | - | - | Steel | Hot-Dip Galvanized | MTS | 8711893027815 | 78285682758 | EC000483 | 31162502 | Structural Attachments | Structural Attachments / Decking Hangers | Rod Hangers | 325M10HD | Y | N | - | - | - | - | - | - | - | - | - | N | - | - | - | - | - | - | - | - | - | Y | M10 | EG, HD, SS | 2000 | - | Y | STRUT | EG, HD, SS | 2000 | N | - | - | N | - | - | - | - | - | - | - | Steel | outdoor
514 | 325M12HD | 589296 | Active |  | 325M Steel Side Beam Attachment, HD, 14 mm Hole | HN | 50 | EA | 11.8 | MN | 2 | - | - | - | - | - | - | - | - | - | x | - | - | x | - | - | - | - | - | - | - | - | - | Steel | Hot-Dip Galvanized | MTO | 8711893027822 | 78285682759 | EC000483 | 31162502 | Structural Attachments | Structural Attachments / Decking Hangers | Rod Hangers | 325M12HD | Y | N | - | - | - | - | - | - | - | - | - | N | - | - | - | - | - | - | - | - | - | Y | M12 | EG, HD, SS | 3000 | - | Y | STRUT | EG, HD, SS | 3000 | N | - | - | N | - | - | - | - | - | - | - | Steel | outdoor
515 | 038M0010EG | 598290 | Active |  | 38 Offset Steel Eye Socket Rod Hanger, M10 Rod | HN | 250 | EA | 10.25 | NZ | 2 | - | - | - | - | - | - | - | - | - | x | - | - | x | - | - | - | - | - | - | - | - | - | Steel | Electrogalvanized | MTS | 8711893010145 | 78285679480 | EC000464 | 31162502 | Structural Attachments | Structural Attachments / Decking Hangers | Rod Hangers | 038M0010EG | Y | N | - | - | - | - | - | - | - | - | - | N | - | - | - | - | - | - | - | - | - | Y | M10 | EG, HD, SS | 1112 | - | Y | STRUT | EG, HD, SS | 1112 | N | - | - | N | - | - | - | - | - | FM, | - | Steel | Indoor
516 | TDHP2PR10 | 159442 | Active |  | Replacement Die for TDHP Trapezoidal Deck Hole Punch | HN | 1 | EA | 0.082 | MO | 0 | - | - | - | - | - | - | - | - | - | - | - | - | - | - | - | - | - | - | - | - | - | - | Steel |  | MTS | 8711893041088 | 78285659889 | EC000156 | 39121321 | Structural Attachments | Structural Attachments / Decking Hangers | Trapezodial Deck Hangers | TDHP2PR10 | N | N | - | - | - | - | - | - | - | - | - | N | - | - | - | - | - | - | - | - | - | N | - | - | - |  | N | - | - | - | N | - | - | N | - | - | - | - | - | - | - | Steel | N/A
517 | MFT2 | 571530 | Active |  | Setting Tool for Metal Expansion Anchor, Side | HN | 1 | EA | 0.564 | MO | 0 | - | - | - | - | - | - | - | - | - | - | - | - | - | - | - | - | - | - | - | - | - | - | Steel | Painted | MTO | 8711893004335 | 78285682108 | EC002135 | 27112404 | Structural Attachments | Structural Attachments / Decking Hangers | Trapezodial Deck Hangers | MFT2 | N | N | - | - | - | - | - | - | - | - | - | N | - | - | - | - | - | - | - | - | - | N | - | - | - |  | N | - | - | - | N | - | - | N | - | - | - | - | - | - | - | Steel | N/A
518 | MFT1 | 571520 | Active |  | Setting Tool for Metal Expansion Anchor, Top | HN | 1 | EA | 0.48 | MO | 0 | - | - | - | - | - | - | - | - | - | - | - | - | - | - | - | - | - | - | - | - | - | - | Steel | Painted | MTO | 8711893004328 | 78285682107 | EC002135 | 27112404 | Structural Attachments | Structural Attachments / Decking Hangers | Trapezodial Deck Hangers | MFT1 | N | N | - | - | - | - | - | - | - | - | - | N | - | - | - | - | - | - | - | - | - | N | - | - | - |  | N | - | - | - | N | - | - | N | - | - | - | - | - | - | - | Steel | N/A
519 | TBHK | 597581 | Active |  | TBHK Trapezoidal Deck Hanger | HN | 50 | EA | 5 | MO | 1 | - | - | - | - | - | x | - | - | - | - | - | - | - | - | - | - | - | - | - | - | - | - | Steel | Electrogalvanized | MTS | 8711893012330 | 78285683137 | EC000473 | 40141725 | Structural Attachments | Structural Attachments / Decking Hangers | Trapezodial Deck Hangers | TBHK | Y | N | - | - | - | - | - | - | - | - | - | N | - | - | - | - | - | - | - | - | - | Y | M10 | EG, HD, SS | 1500 | - | Y | STRUT | EG, HD, SS | 1500 | N | - | - | N | - | - | - | - | - | FM, ¶ITB, KOT-2019-0889¶ITB, ¶VdS G4060082, | - | Steel | Indoor
520 | TBHKM10 | 597583 | Active |  | TBHKM Trapezoidal Deck Hanger with Fixed Nut, M10 Rod | HN | 50 | EA | 5.6 | MO | 1 | - | - | - | - | - | x | - | - | - | - | - | - | - | - | - | - | - | - | - | - | - | - | Steel | Electrogalvanized | MTS | 8711893015744 | 78285683139 | EC000473 | 40141725 | Structural Attachments | Structural Attachments / Decking Hangers | Trapezodial Deck Hangers | TBHKM10 | Y | N | - | - | - | - | - | - | - | - | - | N | - | - | - | - | - | - | - | - | - | Y | M10 | EG, HD, SS | 1500 | - | Y | STRUT | EG, HD, SS | 1500 | N | - | - | N | - | - | - | - | - | FM, ¶ITB, KOT-2019-0889¶ITB, ¶VdS G4060082, | - | Steel | Indoor
521 | TBHKM8 | 597582 | Active |  | TBHKM Trapezoidal Deck Hanger with Fixed Nut, M8 Rod | HN | 50 | EA | 5.5 | MO | 1 | - | - | - | - | - | x | - | - | - | - | - | - | - | - | - | - | - | - | - | - | - | - | Steel | Electrogalvanized | MTS | 8711893005615 | 78285683138 | EC000473 | 40141725 | Structural Attachments | Structural Attachments / Decking Hangers | Trapezodial Deck Hangers | TBHKM8 | Y | N | - | - | - | - | - | - | - | - | - | N | - | - | - | - | - | - | - | - | - | Y | M8 | EG, HD, SS | 1500 | - | Y | STRUT | EG, HD, SS | 1500 | N | - | - | N | - | - | - | - | - | ITB, KOT-2019-0889¶ITB, ¶VdS G4060082, | - | Steel | Indoor
522 | TBHS | 597575 | Active |  | TBHS Bendable Round Duct Fixing with Sound Reducer, V-Shape | HN | 50 | EA | 6.55 | NV | 0 | - | - | - | - | - | - | - | - | - | - | - | - | - | - | - | - | - | - | - | - | - | - | Steel; EPDM-SBR Rubber | Electrogalvanized | MTS | 8711893005523 | 78285683135 | EC010921 | 40141725 | Structural Attachments | Structural Attachments / Decking Hangers | Trapezodial Deck Hangers | TBHS | Y | N | - | - | - | - | - | - | - | - | - | N | - | - | - | - | - | - | - | - | - | N | - | - | - | - | N | - | - | - | N | - | - | N | - | - | - | - | - | - | - | Steel; EPDM-SBR Rubber | Indoor
523 | TDH | 179920 | Active |  | TDH Trapezoidal Deck Hanger, Spring Steel | HN | 50 | EA | 2.4 | MH | 1 | See table 3 on "Table for Reference" tab | See table 3 on "Table for Reference" tab | - | - | - | x | - | - | - | - | - | - | - | - | - | - | - | - | - | - | - | - | Spring Steel | nVent CADDY Armour | MTS | 8711893799231 | 78285634092 | EC000473 | 39121701 | Structural Attachments | Structural Attachments / Decking Hangers | Trapezodial Deck Hangers | TDH | Y | N | - | - | - | - | - | - | - | - | - | N | - | - | - | - | - | - | - | - | - | Y | M12 | EG, HD, SS | 1500 | - | Y | STRUT | EG, HD, SS | 1500 | N | - | - | Y | 1500 | - | - | - | - | ITB, KOT-2019-0889¶ITB, | - | Spring Steel | Indoor, outdoor for positioning only
524 | TDHM10 | 179950 | Active |  | TDHM Trapezoidal Deck Hanger with Fixed Nut, M10 Rod | HN | 50 | EA | 2.85 | MH | 1 | See table 3 on "Table for Reference" tab | See table 3 on "Table for Reference" tab | - | - | - | x | - | - | - | - | - | - | - | - | - | - | - | - | - | - | - | - | Spring Steel | nVent CADDY Armour | MTS | 8711893799538 | 78285652971 | EC000473 | 39121701 | Structural Attachments | Structural Attachments / Decking Hangers | Trapezodial Deck Hangers | TDHM10 | Y | N | - | - | - | - | - | - | - | - | - | N | - | - | - | - | - | - | - | - | - | Y | M10 | EG, HD, SS | 1500 | - | Y | STRUT | EG, HD, SS | 1500 | N | - | - | N | - | - | - | - | - | ITB, KOT-2019-0889¶ITB, | - | Spring Steel | Indoor, outdoor for positioning only
525 | TDHM6 | 179930 | Active |  | TDHM Trapezoidal Deck Hanger with Fixed Nut, M6 Rod | HN | 50 | EA | 3 | MH | 1 | See table 3 on "Table for Reference" tab | See table 3 on "Table for Reference" tab | - | - | - | x | - | - | - | - | - | - | - | - | - | - | - | - | - | - | - | - | Spring Steel | nVent CADDY Armour | MTS | 8711893799330 | 78285652968 | EC000473 | 39121701 | Structural Attachments | Structural Attachments / Decking Hangers | Trapezodial Deck Hangers | TDHM6 | Y | N | - | - | - | - | - | - | - | - | - | N | - | - | - | - | - | - | - | - | - | Y | M6 | EG, HD, SS | 1500 | - | N | - | - | 1500 | N | - | - | N | - | - | - | - | - | ITB, KOT-2019-0889¶ITB, | - | Spring Steel | Indoor, outdoor for positioning only
526 | TDHM8 | 179940 | Active |  | TDHM Trapezoidal Deck Hanger with Fixed Nut, M8 Rod | HN | 50 | EA | 2.95 | MH | 1 | See table 3 on "Table for Reference" tab | See table 3 on "Table for Reference" tab | - | - | - | x | - | - | - | - | - | - | - | - | - | - | - | - | - | - | - | - | Spring Steel | nVent CADDY Armour | MTS | 8711893799439 | 78285652969 | EC000473 | 39121701 | Structural Attachments | Structural Attachments / Decking Hangers | Trapezodial Deck Hangers | TDHM8 | Y | N | - | - | - | - | - | - | - | - | - | N | - | - | - | - | - | - | - | - | - | Y | M8 | EG, HD, SS | 1500 | - | Y | STRUT | EG, HD, SS | 1500 | N | - | - | N | - | - | - | - | - | ITB, KOT-2019-0889¶ITB, | - | Spring Steel | Indoor, outdoor for positioning only
527 | TDHP2 | 159441 | Active |  | TDHP Trapezoidal Deck Hole Punch | HN | 1 | EA | 2.479 | MO | 0 | - | - | - | - | - | - | - | - | - | - | - | - | - | - | - | - | - | - | - | - | - | - | Steel |  | MTS | 8711893041071 | 78285659888 | EC000156 | 39121321 | Structural Attachments | Structural Attachments / Decking Hangers | Trapezodial Deck Hangers | TDHP2 | N | N | - | - | - | - | - | - | - | - | - | N | - | - | - | - | - | - | - | - | - | N | - | - | - |  | N | - | - | - | N | - | - | N | - | - | - | - | - | - | - | Steel | N/A
528 | PBT050L120 | 587120 | Active |  | PBF Two Hole Base Plate for Threaded Pipe, 1/2" Gewinde, 120 mm | HN | 50 | EA | 6.5 | NZ | 0 | - | - | - | - | - | - | - | - | - | - | - | - | - | - | - | - | - | - | - | - | - | - | Steel | Electrogalvanized | MTS | 3479775871202 | 78285682690 | EC010926 | 31162506 | Structural Attachments | Structural Attachments / Decking Hangers | Wall and Ceiling Plates | PBT050L120 | N | N | - | - | - | - | - | - | - | - | - | N | - | - | - | - | - | - | - | - | - | N | - | - | - |  | N | - | - | - | N | - | - | N | - | - | - | - | - | - | - | Steel | Indoor
529 | PBT050L80 | 587125 | Active |  | PBF Two Hole Base Plate for Threaded Pipe, 1/2" Gewinde, 80 mm | HN | 50 | EA | 3.75 | NZ | 0 | - | - | - | - | - | - | - | - | - | - | - | - | - | - | - | - | - | - | - | - | - | - | Steel | Electrogalvanized | MTS | 8711893015270 | 78285682691 | EC010926 | 31162506 | Structural Attachments | Structural Attachments / Decking Hangers | Wall and Ceiling Plates | PBT050L80 | N | N | - | - | - | - | - | - | - | - | - | N | - | - | - | - | - | - | - | - | - | N | - | - | - |  | N | - | - | - | N | - | - | N | - | - | - | - | - | - | - | Steel | Indoor
530 | PBRM8M10L70S6 | 587175 | Active |  | PBF Two Hole Base Plate for Threaded Rod, S316, M8, M10 Rod, 70 mm | HN | 25 | EA | 1.25 | NZ | 0 | - | - | - | - | - | - | - | - | - | - | - | - | - | - | - | - | - | - | - | - | - | - | Stainless Steel 316 (EN 1.4401) |  | MTS | 8711893043310 | 78285682701 | EC010926 | 31162506 | Structural Attachments | Structural Attachments / Decking Hangers | Wall and Ceiling Plates | PBRM8M10L70S6 | N | N | - | - | - | - | - | - | - | - | - | N | - | - | - | - | - | - | - | - | - | N | - | - | - |  | N | - | - | - | N | - | - | N | - | - | - | - | - | - | - | Stainless Steel 316 (EN 1.4401) | outdoor
531 | PBRM10L120 | 587160 | Active |  | PBF Two Hole Base Plate for Threaded Rod, Steel, EG, M10 Rod, 120 mm | HN | 50 | EA | 7.6 | NZ | 0 | - | - | - | - | - | - | - | - | - | - | - | - | - | - | - | - | - | - | - | - | - | - | Steel | Electrogalvanized | MTO | 8711893871630 | 78285682699 | EC010926 | 31162506 | Structural Attachments | Structural Attachments / Decking Hangers | Wall and Ceiling Plates | PBRM10L120 | N | N | - | - | - | - | - | - | - | - | - | N | - | - | - | - | - | - | - | - | - | N | - | - | - |  | N | - | - | - | N | - | - | N | - | - | - | - | - | - | - | Steel | Indoor
532 | PBRM10L80 | 587135 | Active |  | PBF Two Hole Base Plate for Threaded Rod, Steel, EG, M10 Rod, 80 mm | HN | 50 | EA | 3.25 | NZ | 0 | - | - | - | - | - | - | - | - | - | - | - | - | - | - | - | - | - | - | - | - | - | - | Steel | Electrogalvanized | MTS | 8711893015287 | 78285682694 | EC010926 | 31162506 | Structural Attachments | Structural Attachments / Decking Hangers | Wall and Ceiling Plates | PBRM10L80 | N | N | - | - | - | - | - | - | - | - | - | N | - | - | - | - | - | - | - | - | - | N | - | - | - |  | N | - | - | - | N | - | - | N | - | - | - | - | - | - | - | Steel | Indoor
533 | PBRM12L120 | 587165 | Active |  | PBF Two Hole Base Plate for Threaded Rod, Steel, EG, M12 Rod, 120 mm | HN | 50 | EA | 7.45 | NF | 0 | - | - | - | - | - | - | - | - | - | - | - | - | - | - | - | - | - | - | - | - | - | - | Steel | Electrogalvanized | MTS | 8711893015294 | 78285682700 | EC010926 | 31162506 | Structural Attachments | Structural Attachments / Decking Hangers | Wall and Ceiling Plates | PBRM12L120 | N | N | - | - | - | - | - | - | - | - | - | N | - | - | - | - | - | - | - | - | - | N | - | - | - |  | N | - | - | - | N | - | - | N | - | - | - | - | - | - | - | Steel | Indoor
534 | PBRM8M10L120 | 587140 | Active |  | PBF Two Hole Base Plate for Threaded Rod, Steel, EG, M8, M10 Rod, 120 mm | HN | 50 | EA | 9.5 | NZ | 0 | - | - | - | - | - | - | - | - | - | - | - | - | - | - | - | - | - | - | - | - | - | - | Steel | Electrogalvanized | MTS | 8711893871432 | 78285682695 | EC010926 | 31162506 | Structural Attachments | Structural Attachments / Decking Hangers | Wall and Ceiling Plates | PBRM8M10L120 | N | N | - | - | - | - | - | - | - | - | - | N | - | - | - | - | - | - | - | - | - | N | - | - | - |  | N | - | - | - | N | - | - | N | - | - | - | - | - | - | - | Steel | Indoor
535 | PBRM8M10L80 | 587145 | Active |  | PBF Two Hole Base Plate for Threaded Rod, Steel, EG, M8, M10 Rod, 80 mm | HN | 50 | EA | 3.1 | NZ | 0 | - | - | - | - | - | - | - | - | - | - | - | - | - | - | - | - | - | - | - | - | - | - | Steel | Electrogalvanized | MTS | 8711893009965 | 78285682696 | EC010926 | 31162506 | Structural Attachments | Structural Attachments / Decking Hangers | Wall and Ceiling Plates | PBRM8M10L80 | N | N | - | - | - | - | - | - | - | - | - | N | - | - | - | - | - | - | - | - | - | N | - | - | - |  | N | - | - | - | N | - | - | N | - | - | - | - | - | - | - | Steel | Indoor
536 | MLT2HS6 | 188100 | Active |  | Cable Tie, Stainless Steel, 200 mm | HN | 100 | EA | 0.1 | TZ | 14 | - | - |  |  |  | x | x | x | - | x | x | x | x | x | x | x | x | x | x | - | x | To be use with CT clip | Stainless Steel 316 (EN 1.4401) |  | MTO | 8711893881042 | 78285652773 | EC000046 | 39121702 | CADDY Hardware | Threaded Rod / Hardware | Strap System/ include Fixoband and Sign | MLT2HS6 | Y | Y | 3 | 16 | 70 | Plastic | Metal | Positioning only | 0-360 horizontal | Push-In | Works with CT Clip or SCMDSN to be purchased seperately | Y | multiple | 1 | 70 | - | 360 | works with CT clip | - | - | - | N | - | Stainless Steel | - | - | N | - | - | - | N | - | - | N | - | - | - | - | - | DIN 4102-12 abP P-MPA-E-17-008 (Germany)E90 | DIN 4102-12 E90 Fire integrity | Stainless Steel 316 (EN 1.4401) | Indoor & Outdoor
537 | SCBC16 | 800012 | New |  | Basic Plastic Conduit Clip, 16 mm OD | HN | 200 | EA | 0.4 | ND | 10 | - | - | - | - | - | - | - | x | - | x | x | x | x | x | x | x | x | x | - | - | - | To be used with a Push-In Insert | Polypropylene |  | MTS | 784805035565 | 78480503556 | EC000368 |  | Fasteners | Plastic Conduit Clamps and Clips | Plastic Conduit Clips | https://www.erico.com/part.asp?part=SCBC16 | Y | Y | 1 | 16 | 16 | Plastic | Metal | Positioning only | 0-360 horizontal | Push-In | - | Y | 1 | - | 16 |  | 360 |  | - | - | - | N | - | - | - | - | N | - | - | - | N | - | - | N | - | - | - | - | - | - | - | Polypropylene | indoor
538 | SCBC20 | 800013 | New |  | Basic Plastic Conduit Clip, 20 mm OD | HN | 200 | EA | 0.4 | ND | 10 | - | - | - | - | - | - | - | x | - | x | x | x | x | x | x | x | x | x | - | - | - | To be used with a Push-In Insert | Polypropylene |  | MTS | 784805035589 | 78480503558 | EC000368 |  | Fasteners | Plastic Conduit Clamps and Clips | Plastic Conduit Clips | https://www.erico.com/part.asp?part=SCBC20 | Y | Y | 1 | 20 | 20 | Plastic | Metal | Positioning only | 0-360 horizontal | Push-In | - | Y | 1 | - | 20 |  | 360 |  | - | - | - | N | - | - | - | - | N | - | - | - | N | - | - | N | - | - | - | - | - | - | - | Polypropylene | indoor
539 | SCBC25 | 800014 | New |  | Basic Plastic Conduit Clip, 25 mm OD | HN | 200 | EA | 0.6 | ND | 10 | - | - | - | - | - | - | - | x | - | x | x | x | x | x | x | x | x | x | - | - | - | To be used with a Push-In Insert | Polypropylene |  | MTS | 784805035596 | 78480503559 | EC000368 |  | Fasteners | Plastic Conduit Clamps and Clips | Plastic Conduit Clips | https://www.erico.com/part.asp?part=SCBC25 | Y | Y | 1 | 25 | 25 | Plastic | Metal | Positioning only | 0-360 horizontal | Push-In | - | Y | 1 | - | 25 |  | 360 |  | - | - | - | N | - | - | - | - | N | - | - | - | N | - | - | N | - | - | - | - | - | - | - | Polypropylene | indoor
540 | SCBC32 | 800015 | New |  | Basic Plastic Conduit Clip, 32 mm OD | HN | 100 | EA | 0.4 | ND | 10 | - | - | - | - | - | - | - | x | - | x | x | x | x | x | x | x | x | x | - | - | - | To be used with a Push-In Insert | Polypropylene |  | MTS | 784805035602 | 78480503560 | EC000368 |  | Fasteners | Plastic Conduit Clamps and Clips | Plastic Conduit Clips | https://www.erico.com/part.asp?part=SCBC32 | Y | Y | 1 | 32 | 32 | Plastic | Metal | Positioning only | 0-360 horizontal | Push-In | - | Y | 1 | - | 32 |  | 360 |  | - | - | - | N | - | - | - | - | N | - | - | - | N | - | - | N | - | - | - | - | - | - | - | Polypropylene | indoor
541 | SCBC40 | 800016 | New |  | Basic Plastic Conduit Clip, 40 mm OD | HN | 50 | EA | 0.25 | ND | 10 | - | - | - | - | - | - | - | x | - | x | x | x | x | x | x | x | x | x | - | - | - | To be used with a Push-In Insert | Polypropylene |  | MTS | 784805035619 | 78480503561 | EC000368 |  | Fasteners | Plastic Conduit Clamps and Clips | Plastic Conduit Clips | https://www.erico.com/part.asp?part=SCBC40 | Y | Y | 1 | 40 | 40 | Plastic | Metal | Positioning only | 0-360 horizontal | Push-In | - | Y | 1 | - | 40 |  | 360 |  | - | - | - | N | - | - | - | - | N | - | - | - | N | - | - | N | - | - | - | - | - | - | - | Polypropylene | indoor
542 | SCBC50 | 800017 | New |  | Basic Plastic Conduit Clip, 50 mm OD | HN | 50 | EA | 0.35 | ND | 10 | - | - | - | - | - | - | - | x | - | x | x | x | x | x | x | x | x | x | - | - | - | To be used with a Push-In Insert | Polypropylene |  | MTS | 784805035626 | 78480503562 | EC000368 |  | Fasteners | Plastic Conduit Clamps and Clips | Plastic Conduit Clips | https://www.erico.com/part.asp?part=SCBC50 | Y | Y | 1 | 50 | 50 | Plastic | Metal | Positioning only | 0-360 horizontal | Push-In | - | Y | 1 | - | 50 |  | 360 |  | - | - | - | N | - | - | - | - | N | - | - | - | N | - | - | N | - | - | - | - | - | - | - | Polypropylene | indoor
543 | C12EC | # | Active |  | C-EC Cable to Strut Clamp, 8–12 mm OD | HN | 100 | EA | 2.6 | NF | 1 | - | - | - | - | - | - | - | - | - | - | - | - | - | - | - | - | - | - | - | x | - | Can be used with C-GW or C-LW | [11 empty] | Y | N | - | - | - | - | - | - | - | - | - | Y | 1 | 8 | 12 | - | 90 horizontal | - | - | C12GW | - | N | - | - | - | - | N | - | - | - | N | - | - | N | - | - | - | - | - | - | - | Steel | Indoor & Outdoor
544 | C16EC | # | Active |  | C-EC Cable to Strut Clamp, 12–16 mm OD | HN | 100 | EA | 3 | NF | 1 | - | - | - | - | - | - | - | - | - | - | - | - | - | - | - | - | - | - | - | x | - | Can be used with C-GW or C-LW | [11 empty] | Y | N | - | - | - | - | - | - | - | - | - | Y | 1 | 12 | 16 | - | 90 horizontal | - | - | C16GW | - | N | - | - | - | - | N | - | - | - | N | - | - | N | - | - | - | - | - | - | - | Steel | Indoor & Outdoor
545 | C20EC | # | Active |  | C-EC Cable to Strut Clamp, 16–20 mm OD | HN | 100 | EA | 3.6 | NF | 1 | - | - | - | - | - | - | - | - | - | - | - | - | - | - | - | - | - | - | - | x | - | Can be used with C-GW or C-LW | [11 empty] | Y | N | - | - | - | - | - | - | - | - | - | Y | 1 | 16 | 20 | - | 90 horizontal | - | - | C20GW | - | N | - | - | - | - | N | - | - | - | N | - | - | N | - | - | - | - | - | - | - | Steel | Indoor & Outdoor
546 | C24EC | # | Active |  | C-EC Cable to Strut Clamp, 20–24 mm OD | HN | 100 | EA | 4.2 | NF | 1 | - | - | - | - | - | - | - | - | - | - | - | - | - | - | - | - | - | - | - | x | - | Can be used with C-GW or C-LW | [11 empty] | Y | N | - | - | - | - | - | - | - | - | - | Y | 1 | 20 | 24 | - | 90 horizontal | - | - | C24GW | - | N | - | - | - | - | N | - | - | - | N | - | - | N | - | - | - | - | - | - | - | Steel | Indoor & Outdoor
547 | C28EC | # | Active |  | C-EC Cable to Strut Clamp, 24–28 mm OD | HN | 100 | EA | 4.8 | NF | 1 | - | - | - | - | - | - | - | - | - | - | - | - | - | - | - | - | - | - | - | x | - | Can be used with C-GW or C-LW | [11 empty] | Y | N | - | - | - | - | - | - | - | - | - | Y | 1 | 24 | 28 | - | 90 horizontal | - | - | C28GW | - | N | - | - | - | - | N | - | - | - | N | - | - | N | - | - | - | - | - | - | - | Steel | Indoor & Outdoor
548 | C32EC | # | Active |  | C-EC Cable to Strut Clamp, 28–32 mm OD | HN | 100 | EA | 6 | NF | 1 | - | - | - | - | - | - | - | - | - | - | - | - | - | - | - | - | - | - | - | x | - | Can be used with C-GW or C-LW | [11 empty] | Y | N | - | - | - | - | - | - | - | - | - | Y | 1 | 28 | 32 | - | 90 horizontal | - | - | C32GW | - | N | - | - | - | - | N | - | - | - | N | - | - | N | - | - | - | - | - | - | - | Steel | Indoor & Outdoor
549 | C36EC | # | Active |  | C-EC Cable to Strut Clamp, 32–36 mm OD | HN | 100 | EA | 6.8 | NF | 1 | - | - | - | - | - | - | - | - | - | - | - | - | - | - | - | - | - | - | - | x | - | Can be used with C-GW or C-LW | [11 empty] | Y | N | - | - | - | - | - | - | - | - | - | Y | 1 | 32 | 36 | - | 90 horizontal | - | - | C36GW | - | N | - | - | - | - | N | - | - | - | N | - | - | N | - | - | - | - | - | - | - | Steel | Indoor & Outdoor
550 | C40EC | # | Active |  | C-EC Cable to Strut Clamp, 36–40 mm OD | HN | 100 | EA | 7.6 | ND | 1 | - | - | - | - | - | - | - | - | - | - | - | - | - | - | - | - | - | - | - | x | - | Can be used with C-GW or C-LW | [11 empty] | Y | N | - | - | - | - | - | - | - | - | - | Y | 1 | 36 | 40 | - | 90 horizontal | - | - | C40GW | - | N | - | - | - | - | N | - | - | - | N | - | - | N | - | - | - | - | - | - | - | Steel | Indoor & Outdoor
551 | C44EC | # | Active |  | C-EC Cable to Strut Clamp, 40–44 mm OD | HN | 100 | EA | 10.5 | NF | 1 | - | - | - | - | - | - | - | - | - | - | - | - | - | - | - | - | - | - | - | x | - | Can be used with C-GW or C-LW | [11 empty] | Y | N | - | - | - | - | - | - | - | - | - | Y | 1 | 40 | 44 | - | 90 horizontal | - | - | - | - | N | - | - | - | - | N | - | - | - | N | - | - | N | - | - | - | - | - | - | - | Steel | Indoor & Outdoor
552 | C48EC | # | Active |  | C-EC Cable to Strut Clamp, 44–48 mm OD | HN | 100 | EA | 12 | NF | 1 | - | - | - | - | - | - | - | - | - | - | - | - | - | - | - | - | - | - | - | x | - | Can be used with C-GW or C-LW | [11 empty] | Y | N | - | - | - | - | - | - | - | - | - | Y | 1 | 44 | 48 | - | 90 horizontal | - | - | C48GW | - | N | - | - | - | - | N | - | - | - | N | - | - | N | - | - | - | - | - | - | - | Steel | Indoor & Outdoor
553 | C52EC | # | Active |  | C-EC Cable to Strut Clamp, 48–52 mm OD | HN | 50 | EA | 5.65 | NF | 1 | - | - | - | - | - | - | - | - | - | - | - | - | - | - | - | - | - | - | - | x | - | Can be used with C-GW or C-LW | [11 empty] | Y | N | - | - | - | - | - | - | - | - | - | Y | 1 | 48 | 52 | - | 90 horizontal | - | - | - | - | N | - | - | - | - | N | - | - | - | N | - | - | N | - | - | - | - | - | - | - | Steel | Indoor & Outdoor
554 | C56EC | # | Active |  | C-EC Cable to Strut Clamp, 52–56 mm OD | HN | 50 | EA | 8 | NF | 1 | - | - | - | - | - | - | - | - | - | - | - | - | - | - | - | - | - | - | - | x | - | Can be used with C-GW or C-LW | [11 empty] | Y | N | - | - | - | - | - | - | - | - | - | Y | 1 | 52 | 56 | - | 90 horizontal | - | - | - | - | N | - | - | - | - | N | - | - | - | N | - | - | N | - | - | - | - | - | - | - | Steel | Indoor & Outdoor
555 | C60EC | # | Active |  | C-EC Cable to Strut Clamp, 56–60 mm OD | HN | 50 | EA | 9 | NF | 1 | - | - | - | - | - | - | - | - | - | - | - | - | - | - | - | - | - | - | - | x | - | Can be used with C-GW or C-LW | [11 empty] | Y | N | - | - | - | - | - | - | - | - | - | Y | 1 | 56 | 60 | - | 90 horizontal | - | - | - | - | N | - | - | - | - | N | - | - | - | N | - | - | N | - | - | - | - | - | - | - | Steel | Indoor & Outdoor
556 | C64EC | # | Active |  | C-EC Cable to Strut Clamp, 60–64 mm OD | HN | 50 | EA | 10 | NF | 1 | - | - | - | - | - | - | - | - | - | - | - | - | - | - | - | - | - | - | - | x | - | Can be used with C-GW or C-LW | [11 empty] | Y | N | - | - | - | - | - | - | - | - | - | Y | 1 | 60 | 64 | - | 90 horizontal | - | - | - | - | N | - | - | - | - | N | - | - | - | N | - | - | N | - | - | - | - | - | - | - | Steel | Indoor & Outdoor
557 | C70EC | # | Active |  | C-EC Cable to Strut Clamp, 64–70 mm OD | HN | 50 | EA | 12.5 | NF | 1 | - | - | - | - | - | - | - | - | - | - | - | - | - | - | - | - | - | - | - | x | - | Can be used with C-GW or C-LW | [11 empty] | Y | N | - | - | - | - | - | - | - | - | - | Y | 1 | 64 | 70 | - | 90 horizontal | - | - | - | - | N | - | - | - | - | N | - | - | - | N | - | - | N | - | - | - | - | - | - | - | Steel | Indoor & Outdoor
558 | C76EC | # | Active |  | C-EC Cable to Strut Clamp, 70–76 mm OD | HN | 25 | EA | 6.25 | NF | 1 | - | - | - | - | - | - | - | - | - | - | - | - | - | - | - | - | - | - | - | x | - | Can be used with C-GW or C-LW | [11 empty] | Y | N | - | - | - | - | - | - | - | - | - | Y | 1 | 70 | 76 | - | 90 horizontal | - | - | - | - | N | - | - | - | - | N | - | - | - | N | - | - | N | - | - | - | - | - | - | - | Steel | Indoor & Outdoor
559 | C82EC | # | Active |  | C-EC Cable to Strut Clamp, 76–82 mm OD | HN | 25 | EA | 6 | NF | 1 | - | - | - | - | - | - | - | - | - | - | - | - | - | - | - | - | - | - | - | x | - | Can be used with C-GW or C-LW | [11 empty] | Y | N | - | - | - | - | - | - | - | - | - | Y | 1 | 76 | 82 | - | 90 horizontal | - | - | - | - | N | - | - | - | - | N | - | - | - | N | - | - | N | - | - | - | - | - | - | - | Steel | Indoor & Outdoor
560 | C88EC | # | Active |  | C-EC Cable to Strut Clamp, 82–88 mm OD | HN | 25 | EA | 6.375 | NF | 1 | - | - | - | - | - | - | - | - | - | - | - | - | - | - | - | - | - | - | - | x | - | Can be used with C-GW or C-LW | [11 empty] | Y | N | - | - | - | - | - | - | - | - | - | Y | 1 | 82 | 88 | - | 90 horizontal | - | - | - | - | N | - | - | - | - | N | - | - | - | N | - | - | N | - | - | - | - | - | - | - | Steel | Indoor & Outdoor
561 | C94EC | # | Active |  | C-EC Cable to Strut Clamp, 88–94 mm OD | HN | 25 | EA | 6.875 | NF | 1 | - | - | - | - | - | - | - | - | - | - | - | - | - | - | - | - | - | - | - | x | - | Can be used with C-GW or C-LW | [11 empty] | Y | N | - | - | - | - | - | - | - | - | - | Y | 1 | 88 | 94 | - | 90 horizontal | - | - | - | - | N | - | - | - | - | N | - | - | - | N | - | - | N | - | - | - | - | - | - | - | Steel | Indoor & Outdoor
562 | C100EC | # | Active |  | C-EC Cable to Strut Clamp, 94–100 mm OD | HN | 25 | EA | 7.375 | NF | 1 | - | - | - | - | - | - | - | - | - | - | - | - | - | - | - | - | - | - | - | x | - | Can be used with C-GW or C-LW | [11 empty] | Y | N | - | - | - | - | - | - | - | - | - | Y | 1 | 94 | 100 | - | 90 horizontal | - | - | - | - | N | - | - | - | - | N | - | - | - | N | - | - | N | - | - | - | - | - | - | - | Steel | Indoor & Outdoor
563 | INC8 | 336290 | Active |  | INC8 Internal Strut Beam Clamp | HN | 100 | EA | 9.3 | MO | 2 | - | - | x | - | - | - | - | - | - | - | - | - | - | - | - | - | - | - | - | x | - | - | [11 empty] | Y | N | - | - | - | - | - | - | - | - | - | N | - | - | - | - | - | - | - | - | - | N | - | - | - | - | Y | - | EG, HD, SS | - | N | - | - | N | - | - | - | - | - | - | - | Spring Steel | Indoor
564 | 4QCN | 593000 | Active |  | Rod Lock Spring Steel Strut Nut M6 | HN | 100 | EA | 1.3 | NP | 1 | - | - | - | - | - | - | - | - | - | - | - | - | - | - | - | - | - | - | - | - | x | - | [11 empty] | Y | N | - | - | - | - | - | - | - | - | - | N | - | - | - | - | - | - | - | - | - | Y | - | - | - | - | Y | STRUT | EG, HD, SS | 90 | N | - | - | N | - | - | - | - | - | - | - | Spring Steel | Indoor
565 | 5QCN | 593001 | Active |  | Rod Lock Spring Steel Strut Nut M8 | HN | 100 | EA | 1.3 | NP | 2 | - | - | - | - | - | - | - | - | - | - | - | - | - | - | - | - | - | - | - | x | x | - | [11 empty] | Y | N | - | - | - | - | - | - | - | - | - | N | - | - | - | - | - | - | - | - | - | Y | - | - | - | - | Y | STRUT | EG, HD, SS | 110 | N | - | - | N | - | - | - | - | - | - | - | Spring Steel | Indoor
566 | 6QCN | 593002 | Active |  | Rod Lock Spring Steel Strut Nut M10 | HN | 100 | EA | 1.3 | NP | 2 | - | - | - | - | - | - | - | - | - | - | - | - | - | - | - | - | - | - | - | x | x | - | [11 empty] | Y | N | - | - | - | - | - | - | - | - | - | N | - | - | - | - | - | - | - | - | - | Y | - | - | - | - | Y | STRUT | EG, HD, SS | 130 | N | - | - | N | - | - | - | - | - | - | - | Spring Steel | Indoor
567 | 8QCN | 593003 | Active |  | Rod Lock Spring Steel Strut Nut M12 | HN | 100 | EA | 1.2 | NP | 2 | - | - | - | - | - | - | - | - | - | - | - | - | - | - | - | - | - | - | - | x | x | - | [11 empty] | Y | N | - | - | - | - | - | - | - | - | - | N | - | - | - | - | - | - | - | - | - | Y | - | - | - | - | Y | STRUT | EG, HD, SS | 130 | N | - | - | N | - | - | - | - | - | - | - | Spring Steel | Indoor
568 | PKM10H3 | 182044 | Active |  | CLIP,CABLE,METAL PRESSURE | HN | 50 | EA | 1.55 | MO | 4 | - | - | - | - | - | - | - | - | - | x | x | x | x | - | - | - | - | - | - | - | - | - | [11 empty] | Y | N | - | - | - | - | - | - | - | - | - | Y | 10 | 1 | 12 | - | 0-360 horizontal | - | - | - | - | N | - | - | - | - | N | - | - | - | N | - | - | N | - | - | - | - | - | - | - | Spring Steel | Indoor
569 | PKM10H3GBSF | 182053 | Active |  | MUSTACHE CLIP GAS/BATTERY | HN | 50 | EA | 1.65 | MO | 4 | - | - | - | - | - | - | - | - | - | x | x | x | x | - | - | - | - | - | - | - | - | - | [11 empty] | Y | N | - | - | - | - | - | - | - | - | - | Y | 10 | 1 | 12 | - | 0-360 horizontal | - | - | - | - | N | - | - | - | - | N | - | - | - | N | - | - | N | - | - | - | - | - | - | - | Spring Steel | Indoor
570 | PKM10H6 | 182045 | Active |  | MUSTACHE CLIP 6MM HOLE 10 | HN | 50 | EA | 3.45 | MO | 9 | - | - | - | - | - | - | - | - | - | x | x | x | x | x | x | x | x | x | - | - | - | - | [11 empty] | Y | N | - | - | - | - | - | - | - | - | - | Y | 10 | 1 | 12 | - | 0-360 horizontal | - | - | - | - | N | - | - | - | - | N | - | - | - | N | - | - | N | - | - | - | - | - | - | - | Spring Steel | Indoor
571 | PKM10H6IN | 182048 | Active |  | MUSTACHE CLIP 6MM HOLE 10 | HN | 50 | EA | 3.45 | MO | 9 | - | - | - | - | - | - | - | - | - | x | x | x | x | x | x | x | x | x | - | - | - | - | [11 empty] | Y | N | - | - | - | - | - | - | - | - | - | Y | 10 | 1 | 12 | - | 0-360 horizontal | Y | Fire rated with insert | - | - | N | - | - | - | - | N | - | - | - | N | - | - | N | - | - | - | - | - | - | - | Spring Steel | Indoor
572 | PKM16H3 | 182046 | Active |  | MUSTACHE CLIP 3MM HOLE 16 | HN | 50 | EA | 2.05 | MO | 4 | - | - | - | - | - | - | - | - | - | x | x | x | x | - | - | - | - | - | - | - | - | - | [11 empty] | Y | N | - | - | - | - | - | - | - | - | - | Y | 16 | 1 | 12 | - | 0-360 horizontal | - | - | - | - | N | - | - | - | - | N | - | - | - | N | - | - | N | - | - | - | - | - | - | - | Spring Steel | Indoor
573 | PKM16H3GBSF | 182054 | Active |  | MUSTACHE CLIP GAS/BATTERY | HN | 50 | EA | 2.15 | MO | 4 | - | - | - | - | - | - | - | - | - | x | x | x | x | - | - | - | - | - | - | - | - | - | [11 empty] | Y | N | - | - | - | - | - | - | - | - | - | Y | 16 | 1 | 12 | - | 0-360 horizontal | - | - | - | - | N | - | - | - | - | N | - | - | - | N | - | - | N | - | - | - | - | - | - | - | Spring Steel | Indoor
574 | PKM16H6 | 182047 | Active |  | MUSTACHE CLIP 6MM HOLE 16 | HN | 50 | EA | 4.55 | MO | 9 | - | - | - | - | - | - | - | - | - | x | x | x | x | x | x | x | x | x | - | - | - | - | [11 empty] | Y | N | - | - | - | - | - | - | - | - | - | Y | 16 | 1 | 12 | - | 0-360 horizontal | - | - | - | - | N | - | - | - | - | N | - | - | - | N | - | - | N | - | - | - | - | - | - | - | Spring Steel | Indoor
575 | PKM16H6IN | 182049 | Active |  | MUSTACHE CLIP 6MM HOLE 16 | HN | 50 | EA | 7.4 | MO | 9 | - | - | - | - | - | - | - | - | - | x | x | x | x | x | x | x | x | x | - | - | - | - | [11 empty] | Y | N | - | - | - | - | - | - | - | - | - | Y | 16 | 1 | 12 | - | 0-360 horizontal | Y | Fire rated with insert | - | - | N | - | - | - | - | N | - | - | - | N | - | - | N | - | - | - | - | - | - | - | Spring Steel | Indoor
576 | PKMINSERT | 182051 | Active |  | MUSTACHE CLIP INSERT FOR | HN | 50 | EA | 1.3 | MO | 0 | - | - | - | - | - | - | - | - | - | - | - | - | - | - | - | - | - | - | - | - | - | - | [11 empty] | Y | N | - | - | - | - | - | - | - | - | - | N | - | - | - | - | - | - | Insert for PKM | - | - | N | - | - | - | - | N | - | - | - | N | - | - | N | - | - | - | - | - | - | - | Steel | Indoor
577 | WBS1 | 182015 | Active |  | Wire Basket Support Clip, Retrofit, 10.4 mm Hole | HN | 50 | EA | 3.25 | TY | 1 | - | - | - | - | - | - | - | - | - | - | - | - | - | - | - | - | - | - | - | - | x | - | [11 empty] | - | - | - | - | - | - | - | - | - | - | - | - | - | - | - | - | - | - | - | - | - | - | - | - | - | - | - | - | - | - | Y | - | - | N | - | - | - | - | - | - | - | Spring Steel | Indoor
578 | WBS2 | 182019 | Active |  | Wire Basket Support Clip, 13.7 mm Hole | HN | 50 | EA | 7.3 | TY | 1 | - | - | - | - | - | - | - | - | - | - | - | - | - | - | - | - | - | - | - | - | x | - | [11 empty] | - | - | - | - | - | - | - | - | - | - | - | - | - | - | - | - | - | - | - | - | - | - | - | - | - | - | - | - | - | - | Y | - | - | N | - | - | - | - | - | - | - | Spring Steel | Indoor
579 | BTF24 | 160820 | Active |  | Cable Tray with Flange Clip, 3–8 mm Flange | HN | 10 | EA | 15.8 | MI | 1 | - | - | x | - | - | - | - | - | - | - | - | - | - | - | - | - | - | - | - | - | - | - | [11 empty] | - | - | - | - | - | - | - | - | - | - | - | - | - | - | - | - | - | - | - | - | - | - | - | - | - | - | - | - | - | - | Y | - | - | N | - | - | - | - | - | - | - | Spring Steel | Indoor
580 | BTF58 | 160830 | Active |  | Cable Tray with Flange Clip, 8–14 mm Flange | HN | 10 | EA | 15.9 | MI | 1 | - | - | x | - | - | - | - | - | - | - | - | - | - | - | - | - | - | - | - | - | - | - | [11 empty] | - | - | - | - | - | - | - | - | - | - | - | - | - | - | - | - | - | - | - | - | - | - | - | - | - | - | - | - | - | - | Y | - | - | N | - | - | - | - | - | - | - | Spring Steel | Indoor
581 | BTF912 | 160840 | Active |  | Cable Tray with Flange Clip, 14–20 mm Flange | HN | 10 | EA | 16.1 | MI | 1 | - | - | x | - | - | - | - | - | - | - | - | - | - | - | - | - | - | - | - | - | - | - | [11 empty] | - | - | - | - | - | - | - | - | - | - | - | - | - | - | - | - | - | - | - | - | - | - | - | - | - | - | - | - | - | - | Y | - | - | N | - | - | - | - | - | - | - | Spring Steel | Indoor
582 | TSGB16 | 187190 | Active |  | Telescoping Screw Gun Box Bracket, 280–458 mm Stud Spacing, 38 mm, 54 mm Box Depth | HN | 50 | EA | 9.1 | MO | 2 | - | - | - | - | - | - | - | x | - | - | - | - | - | - | - | - | x | - | - | - | - | - | [11 empty] | - | - | - | - | - | - | - | - | - | - | - | - | - | - | - | - | - | - | - | - | - | - | - | - | - | - | - | - | - | - | N | - | - | N | - | - | Y | - | - | - | - | Steel | Indoor
583 | TSGB24 | 187191 | Active |  | Telescoping Screw Gun Box Bracket, 432–660 mm Stud Spacing, 38 mm, 54 mm, 63.5 mm Box Depth | HN | 50 | EA | 12.65 | MO | 2 | - | - | - | - | - | - | - | x | - | - | - | - | - | - | - | - | x | - | - | - | - | - | [11 empty] | - | - | - | - | - | - | - | - | - | - | - | - | - | - | - | - | - | - | - | - | - | - | - | - | - | - | - | - | - | - | N | - | - | N | - | - | Y | - | - | - | - | Steel | Indoor
584 | TSGB1624 | 187199 | Active |  | Telescoping Screw Gun Box Bracket, 400–635 mm Stud Spacing, 38 mm, 54 mm, 63.5 mm Box Depth | HN | 50 | EA | 10.45 | MO | 2 | - | - | - | - | - | - | - | x | - | - | - | - | - | - | - | - | x | - | - | - | - | - | [11 empty] | - | - | - | - | - | - | - | - | - | - | - | - | - | - | - | - | - | - | - | - | - | - | - | - | - | - | - | - | - | - | N | - | - | N | - | - | Y | - | - | - | - | Steel | Indoor
585 | FXB20S2 | 350100 | Active |  | Sign Support Bracket for Round Pole, One Hole, M8 Hole, Threaded | HN | 50 | EA | 2.5 | PB | 4 | - | - | x | - | - | - | - | - | - | x | - | - | - | x | - | - | - | - | x | - | - | To be used with FIX-O-BAND | [11 empty] | - | - | - | - | - | - | - | - | - | - | - | - | - | - | - | - | - | - | - | - | - | - | - | - | - | - | - | - | - | - | N | - | - | N | - | - | Y | - | - | - | - | Stainless Steel 302 | Indoor & Outdoor
586 | FXB21S2 | 350110 | Active |  | Sign Support Bracket for Flat Surface, One Hole, M8 Hole, Threaded | HN | 50 | EA | 3.25 | PB | 4 | - | - | x | - | - | - | - | - | - | x | - | - | - | x | - | - | - | - | x | - | - | To be used with FIX-O-BAND | [11 empty] | - | - | - | - | - | - | - | - | - | - | - | - | - | - | - | - | - | - | - | - | - | - | - | - | - | - | - | - | - | - | N | - | - | N | - | - | Y | - | - | - | - | Stainless Steel 302 | Indoor & Outdoor
Note on AX4: Le Roux, Adrien: If part is only compatible with one single size of conduit, please make min and max diameter equal
Note on BB4: E1176229: 0 degree means parallel 90 degerees means perpendicular 360 means any direction pictures: see sheet1
Note on BC4: E1176229: Snap Snap-Close Push-In Bolt-Close Zip-Tie (included) Zipe-Tie (not included)
Note on CJ4: E1176229: Indoor Outdoor for positioning only Outdoor

## Table for reference
0
3

## Sheet3
450
450
699
700
700
700
700
700
700
700
700
900
700
900
900
900
900
900
900
700
900
900
700
700
440
440
700
700
2250
3500
5500
1200
2500
3500
1200
2500
3500
2500
2500
600
250
1100
1100
1100
1100
1100
1100
-
-
2100
2100
2100
1700
1700
1700
400
450
450
4000
2000
3000
1112
1500
1500
1500
1500
1500
1500

## Sheet2
1 | 4H912CT | ITB, KOT-2019-0889 Polish institute for building technologie | ¶ITB, | ITB, KOT-2019-0889 Polish institute for building technologie
1 | 2H4CT | ITB, KOT-2019-0889 Polish institute for building technologie | ITB, KOT-2019-0889¶ITB, | ITB, KOT-2019-0889 Polish institute for building technologie
1 | 4H24CT | ITB, KOT-2019-0889 Polish institute for building technologie | ITB, KOT-2019-0889¶ITB, | ITB, KOT-2019-0889 Polish institute for building technologie
1 | 4H58CT | ITB, KOT-2019-0889 Polish institute for building technologie | ITB, KOT-2019-0889¶ITB, | ITB, KOT-2019-0889 Polish institute for building technologie
1 | 4H912CTBB | ITB, KOT-2019-0889 Polish institute for building technologie | ITB, KOT-2019-0889¶ITB, | ITB, KOT-2019-0889 Polish institute for building technologie
1 | 4H912CTBW | ITB, KOT-2019-0889 Polish institute for building technologie | ITB, KOT-2019-0889¶ITB, | ITB, KOT-2019-0889 Polish institute for building technologie
1 | 2H4CTBB | ITB, KOT-2019-0889 Polish institute for building technologie | ITB, KOT-2019-0889¶ITB, | ITB, KOT-2019-0889 Polish institute for building technologie
1 | 2H4CTBW | ITB, KOT-2019-0889 Polish institute for building technologie | ITB, KOT-2019-0889¶ITB, | ITB, KOT-2019-0889 Polish institute for building technologie
1 | 4H24CTBB | ITB, KOT-2019-0889 Polish institute for building technologie | ITB, KOT-2019-0889¶ITB, | ITB, KOT-2019-0889 Polish institute for building technologie
1 | 4H24CTBW | ITB, KOT-2019-0889 Polish institute for building technologie | ITB, KOT-2019-0889¶ITB, | ITB, KOT-2019-0889 Polish institute for building technologie
1 | 4H58CTBB | ITB, KOT-2019-0889 Polish institute for building technologie | ITB, KOT-2019-0889¶ITB, | ITB, KOT-2019-0889 Polish institute for building technologie
1 | 4H58CTBW | ITB, KOT-2019-0889 Polish institute for building technologie | ITB, KOT-2019-0889¶ITB, | ITB, KOT-2019-0889 Polish institute for building technologie
3 | CD1B | UL, DWMU.E165703 Underwriters Laboratories Listed;cUL, DWMU7.E165703 Underwriters Laboratories Listed (Canada);ITB, KOT-2019-0889 | UL, DWMU.E165703¶cUL, DWMU7.E165703¶ITB, KOT-2019-0889¶ITB, | UL, DWMU.E165703 Underwriters Laboratories Listed | cUL, DWMU7.E165703 Underwriters Laboratories Listed (Canada) | ITB, KOT-2019-0889
1 | CTS1 | DIN 4102-12 E90 Fire integrity | DIN 4102-12 abP, P-MPA-E-17-008¶E90, | DIN 4102-12 E90 Fire integrity
2 | 6M | UL, DWMU.E165703 Underwriters Laboratories Listed;cUL, DWMU7.E165703 Underwriters Laboratories Listed (Canada) | UL, DWMU.E165703¶cUL, DWMU7.E165703 | UL, DWMU.E165703 Underwriters Laboratories Listed | cUL, DWMU7.E165703 Underwriters Laboratories Listed (Canada)
2 | 812M | UL, DWMU.E165703 Underwriters Laboratories Listed;cUL, DWMU7.E165703 Underwriters Laboratories Listed (Canada) | UL, DWMU.E165703¶cUL, DWMU7.E165703 | UL, DWMU.E165703 Underwriters Laboratories Listed | cUL, DWMU7.E165703 Underwriters Laboratories Listed (Canada)
2 | 16M | UL, DWMU.E165703 Underwriters Laboratories Listed;cUL, DWMU7.E165703 Underwriters Laboratories Listed (Canada) | UL, DWMU.E165703¶cUL, DWMU7.E165703 | UL, DWMU.E165703 Underwriters Laboratories Listed | cUL, DWMU7.E165703 Underwriters Laboratories Listed (Canada)
2 | 20M | UL, DWMU.E165703 Underwriters Laboratories Listed;cUL, DWMU7.E165703 Underwriters Laboratories Listed (Canada) | UL, DWMU.E165703¶cUL, DWMU7.E165703 | UL, DWMU.E165703 Underwriters Laboratories Listed | cUL, DWMU7.E165703 Underwriters Laboratories Listed (Canada)
2 | 24M | UL, DWMU.E165703 Underwriters Laboratories Listed;cUL, DWMU7.E165703 Underwriters Laboratories Listed (Canada) | UL, DWMU.E165703¶cUL, DWMU7.E165703 | UL, DWMU.E165703 Underwriters Laboratories Listed | cUL, DWMU7.E165703 Underwriters Laboratories Listed (Canada)
2 | 32M | UL, DWMU.E165703 Underwriters Laboratories Listed;cUL, DWMU7.E165703 Underwriters Laboratories Listed (Canada) | UL, DWMU.E165703¶cUL, DWMU7.E165703 | UL, DWMU.E165703 Underwriters Laboratories Listed | cUL, DWMU7.E165703 Underwriters Laboratories Listed (Canada)
1 | 812EM912 | ITB, KOT-2019-0889 Polish institute for building technologie | ITB, KOT-2019-0889¶ITB, | ITB, KOT-2019-0889 Polish institute for building technologie
2 | 812EM1318 | UL, DWMU.E165703 Underwriters Laboratories Listed;cUL, DWMU7.E165703 Underwriters Laboratories Listed (Canada) | cUL, DWMU7.E165703¶UL, DWMU.E165703 | UL, DWMU.E165703 Underwriters Laboratories Listed | cUL, DWMU7.E165703 Underwriters Laboratories Listed (Canada)
1 | 812EM24 | ITB, KOT-2019-0889 Polish institute for building technologie | ITB, KOT-2019-0889¶ITB, | ITB, KOT-2019-0889 Polish institute for building technologie
1 | 812EM58 | ITB, KOT-2019-0889 Polish institute for building technologie | ITB, KOT-2019-0889¶ITB, | ITB, KOT-2019-0889 Polish institute for building technologie
1 | 16EM912 | ITB, KOT-2019-0889 Polish institute for building technologie | ITB, KOT-2019-0889¶ITB, | ITB, KOT-2019-0889 Polish institute for building technologie
2 | 16EM1318 | UL, DWMU.E165703 Underwriters Laboratories Listed;cUL, DWMU7.E165703 Underwriters Laboratories Listed (Canada) | cUL, DWMU7.E165703¶UL, DWMU.E165703 | UL, DWMU.E165703 Underwriters Laboratories Listed | cUL, DWMU7.E165703 Underwriters Laboratories Listed (Canada)
1 | 16EM24 | ITB, KOT-2019-0889 Polish institute for building technologie | ITB, KOT-2019-0889¶ITB, | ITB, KOT-2019-0889 Polish institute for building technologie
1 | 16EM58 | ITB, KOT-2019-0889 Polish institute for building technologie | ITB, KOT-2019-0889¶ITB, | ITB, KOT-2019-0889 Polish institute for building technologie
1 | 20EM912 | ITB, KOT-2019-0889 Polish institute for building technologie | ITB, KOT-2019-0889¶ITB, | ITB, KOT-2019-0889 Polish institute for building technologie
1 | 20EM24 | ITB, KOT-2019-0889 Polish institute for building technologie | ITB, KOT-2019-0889¶ITB, | ITB, KOT-2019-0889 Polish institute for building technologie
1 | 20EM58 | ITB, KOT-2019-0889 Polish institute for building technologie | ITB, KOT-2019-0889¶ITB, | ITB, KOT-2019-0889 Polish institute for building technologie
1 | 24EM912 | ITB, KOT-2019-0889 Polish institute for building technologie | ITB, KOT-2019-0889¶ITB, | ITB, KOT-2019-0889 Polish institute for building technologie
1 | 24EM24 | ITB, KOT-2019-0889 Polish institute for building technologie | ITB, KOT-2019-0889¶ITB, | ITB, KOT-2019-0889 Polish institute for building technologie
1 | 24EM58 | ITB, KOT-2019-0889 Polish institute for building technologie | ITB, KOT-2019-0889¶ITB, | ITB, KOT-2019-0889 Polish institute for building technologie
1 | 32EM912 | ITB, KOT-2019-0889 Polish institute for building technologie | ITB, KOT-2019-0889¶ITB, | ITB, KOT-2019-0889 Polish institute for building technologie
1 | 32EM24 | ITB, KOT-2019-0889 Polish institute for building technologie | ITB, KOT-2019-0889¶ITB, | ITB, KOT-2019-0889 Polish institute for building technologie
1 | 32EM58 | ITB, KOT-2019-0889 Polish institute for building technologie | ITB, KOT-2019-0889¶ITB, | ITB, KOT-2019-0889 Polish institute for building technologie
1 | 8P912 | ITB, KOT-2019-0889 Polish institute for building technologie | ITB, KOT-2019-0889¶ITB, | ITB, KOT-2019-0889 Polish institute for building technologie
1 | 8P24 | ITB, KOT-2019-0889 Polish institute for building technologie | ITB, KOT-2019-0889¶ITB, | ITB, KOT-2019-0889 Polish institute for building technologie
1 | 8P58 | ITB, KOT-2019-0889 Polish institute for building technologie | ITB, KOT-2019-0889¶ITB, | ITB, KOT-2019-0889 Polish institute for building technologie
2 | 6M24SM | UL, DWMU.E165703 Underwriters Laboratories Listed;cUL, DWMU7.E165703 Underwriters Laboratories Listed (Canada) | UL, DWMU.E165703¶cUL, DWMU7.E165703 | UL, DWMU.E165703 Underwriters Laboratories Listed | cUL, DWMU7.E165703 Underwriters Laboratories Listed (Canada)
2 | 6M58SM | UL, DWMU.E165703 Underwriters Laboratories Listed;cUL, DWMU7.E165703 Underwriters Laboratories Listed (Canada) | UL, DWMU.E165703¶cUL, DWMU7.E165703 | UL, DWMU.E165703 Underwriters Laboratories Listed | cUL, DWMU7.E165703 Underwriters Laboratories Listed (Canada)
3 | 812M912SM | UL, DWMU.E165703 Underwriters Laboratories Listed;cUL, DWMU7.E165703 Underwriters Laboratories Listed (Canada);ITB, KOT-2019-0889 Polish institute for building technologie | cUL, DWMU7.E165703¶UL, DWMU.E165703¶ITB, KOT-2019-0889¶ITB, | UL, DWMU.E165703 Underwriters Laboratories Listed | cUL, DWMU7.E165703 Underwriters Laboratories Listed (Canada) | ITB, KOT-2019-0889 Polish institute for building technologie
2 | 812M1318SM | UL, DWMU.E165703 Underwriters Laboratories Listed;cUL, DWMU7.E165703 Underwriters Laboratories Listed (Canada) | cUL, DWMU7.E165703¶UL, DWMU.E165703 | UL, DWMU.E165703 Underwriters Laboratories Listed | cUL, DWMU7.E165703 Underwriters Laboratories Listed (Canada)
3 | 812M24SM | UL, DWMU.E165703 Underwriters Laboratories Listed;cUL, DWMU7.E165703 Underwriters Laboratories Listed (Canada);ITB, KOT-2019-0889 Polish institute for building technologie | UL, DWMU.E165703¶cUL, DWMU7.E165703¶ITB, KOT-2019-0889¶ITB, | UL, DWMU.E165703 Underwriters Laboratories Listed | cUL, DWMU7.E165703 Underwriters Laboratories Listed (Canada) | ITB, KOT-2019-0889 Polish institute for building technologie
3 | 812M58SM | UL, DWMU.E165703 Underwriters Laboratories Listed;cUL, DWMU7.E165703 Underwriters Laboratories Listed (Canada);ITB, KOT-2019-0889 Polish institute for building technologie | cUL, DWMU7.E165703¶UL, DWMU.E165703¶ITB, KOT-2019-0889¶ITB, | UL, DWMU.E165703 Underwriters Laboratories Listed | cUL, DWMU7.E165703 Underwriters Laboratories Listed (Canada) | ITB, KOT-2019-0889 Polish institute for building technologie
2 | 16M912SM | UL, DWMU.E165703 Underwriters Laboratories Listed;cUL, DWMU7.E165703 Underwriters Laboratories Listed (Canada) | UL, DWMU.E165703¶cUL, DWMU7.E165703 | UL, DWMU.E165703 Underwriters Laboratories Listed | cUL, DWMU7.E165703 Underwriters Laboratories Listed (Canada)
2 | 16M24SM | UL, DWMU.E165703 Underwriters Laboratories Listed;cUL, DWMU7.E165703 Underwriters Laboratories Listed (Canada) | UL, DWMU.E165703¶cUL, DWMU7.E165703 | UL, DWMU.E165703 Underwriters Laboratories Listed | cUL, DWMU7.E165703 Underwriters Laboratories Listed (Canada)
2 | 16M58SM | UL, DWMU.E165703 Underwriters Laboratories Listed;cUL, DWMU7.E165703 Underwriters Laboratories Listed (Canada) | UL, DWMU.E165703¶cUL, DWMU7.E165703 | UL, DWMU.E165703 Underwriters Laboratories Listed | cUL, DWMU7.E165703 Underwriters Laboratories Listed (Canada)
2 | 20M24SM | UL, DWMU.E165703 Underwriters Laboratories Listed;cUL, DWMU7.E165703 Underwriters Laboratories Listed (Canada) | UL, DWMU.E165703¶cUL, DWMU7.E165703 | UL, DWMU.E165703 Underwriters Laboratories Listed | cUL, DWMU7.E165703 Underwriters Laboratories Listed (Canada)
2 | 24M912SM | UL, DWMU.E165703 Underwriters Laboratories Listed;cUL, DWMU7.E165703 Underwriters Laboratories Listed (Canada) | UL, DWMU.E165703¶cUL, DWMU7.E165703 | UL, DWMU.E165703 Underwriters Laboratories Listed | cUL, DWMU7.E165703 Underwriters Laboratories Listed (Canada)
2 | 24M24SM | UL, DWMU.E165703 Underwriters Laboratories Listed;cUL, DWMU7.E165703 Underwriters Laboratories Listed (Canada) | UL, DWMU.E165703¶cUL, DWMU7.E165703 | UL, DWMU.E165703 Underwriters Laboratories Listed | cUL, DWMU7.E165703 Underwriters Laboratories Listed (Canada)
2 | 24M58SM | UL, DWMU.E165703 Underwriters Laboratories Listed;cUL, DWMU7.E165703 Underwriters Laboratories Listed (Canada) | UL, DWMU.E165703¶cUL, DWMU7.E165703 | UL, DWMU.E165703 Underwriters Laboratories Listed | cUL, DWMU7.E165703 Underwriters Laboratories Listed (Canada)
2 | 32M24SM | UL, DWMU.E165703 Underwriters Laboratories Listed;cUL, DWMU7.E165703 Underwriters Laboratories Listed (Canada) | UL, DWMU.E165703¶cUL, DWMU7.E165703 | UL, DWMU.E165703 Underwriters Laboratories Listed | cUL, DWMU7.E165703 Underwriters Laboratories Listed (Canada)
2 | 32M58SM | UL, DWMU.E165703 Underwriters Laboratories Listed;cUL, DWMU7.E165703 Underwriters Laboratories Listed (Canada) | UL, DWMU.E165703¶cUL, DWMU7.E165703 | UL, DWMU.E165703 Underwriters Laboratories Listed | cUL, DWMU7.E165703 Underwriters Laboratories Listed (Canada)
3 | K12 | UL, DWMU.E165703 Underwriters Laboratories Listed;cUL, DWMU7.E165703 Underwriters Laboratories Listed (Canada);ITB, KOT-2019-0889 Polish institute for building technologie | UL, DWMU.E165703¶cUL, DWMU7.E165703¶ITB, KOT-2019-0889¶ITB, | UL, DWMU.E165703 Underwriters Laboratories Listed | cUL, DWMU7.E165703 Underwriters Laboratories Listed (Canada) | ITB, KOT-2019-0889 Polish institute for building technologie
3 | K16 | UL, DWMU.E165703 Underwriters Laboratories Listed;cUL, DWMU7.E165703 Underwriters Laboratories Listed (Canada);ITB, KOT-2019-0889 Polish institute for building technologie | UL, DWMU.E165703¶cUL, DWMU7.E165703¶ITB, KOT-2019-0889¶ITB, | UL, DWMU.E165703 Underwriters Laboratories Listed | cUL, DWMU7.E165703 Underwriters Laboratories Listed (Canada) | ITB, KOT-2019-0889 Polish institute for building technologie
3 | K20 | UL, DWMU.E165703 Underwriters Laboratories Listed;cUL, DWMU7.E165703 Underwriters Laboratories Listed (Canada);ITB, KOT-2019-0889 Polish institute for building technologie | UL, DWMU.E165703¶cUL, DWMU7.E165703¶ITB, KOT-2019-0889¶ITB, | UL, DWMU.E165703 Underwriters Laboratories Listed | cUL, DWMU7.E165703 Underwriters Laboratories Listed (Canada) | ITB, KOT-2019-0889 Polish institute for building technologie
1 | PCS2 | ITB, KOT-2019-0889 | ITB, KOT-2019-0889¶ITB, | ITB, KOT-2019-0889 Polish institute for building technologie
2 | 6Z34812M | UL, DWMU.E165703 Underwriters Laboratories Listed;cUL, DWMU7.E165703 Underwriters Laboratories Listed (Canada) | UL, DWMU.E165703¶cUL, DWMU7.E165703 | UL, DWMU.E165703 Underwriters Laboratories Listed | cUL, DWMU7.E165703 Underwriters Laboratories Listed (Canada)
2 | 4Z34812M | UL, DWMU.E165703 Underwriters Laboratories Listed;cUL, DWMU7.E165703 Underwriters Laboratories Listed (Canada) | UL, DWMU.E165703¶cUL, DWMU7.E165703 | UL, DWMU.E165703 Underwriters Laboratories Listed | cUL, DWMU7.E165703 Underwriters Laboratories Listed (Canada)
1 | SCUSA1620 | IEC CB, USA cert International Electrotechnical Commission | IEC CB, USA cert, | IEC CB, USA cert International Electrotechnical Commission | International Electrotechnical Commission
1 | SCUSA2025 | IEC CB, USA cert International Electrotechnical Commission | IEC CB, USA cert, | IEC CB, USA cert International Electrotechnical Commission
1 | SCUSA2532 | IEC CB, USA cert International Electrotechnical Commission | IEC CB, USA cert, | IEC CB, USA cert International Electrotechnical Commission
1 | SCUSA3240 | IEC CB, USA cert International Electrotechnical Commission | IEC CB, USA cert, | IEC CB, USA cert International Electrotechnical Commission
1 | SCFC1620 | IEC CB, FC cert International Electrotechnical Commission | IEC CB, FC cert, | IEC CB, FC cert International Electrotechnical Commission
1 | SCFC2025 | IEC CB, FC cert International Electrotechnical Commission | IEC CB, FC cert, | IEC CB, FC cert International Electrotechnical Commission
1 | SCFC2532 | IEC CB, FC cert International Electrotechnical Commission | IEC CB, FC cert, | IEC CB, FC cert International Electrotechnical Commission
1 | SCFC3240 | IEC CB, FC cert International Electrotechnical Commission | IEC CB, FC cert, | IEC CB, FC cert International Electrotechnical Commission
1 | SCFC4050 | IEC CB, FC cert International Electrotechnical Commission | IEC CB, FC cert, | IEC CB, FC cert International Electrotechnical Commission
2 | SCEC16HO | IEC CB EC cert International Electrotechnical Commission;IEC CB, EC UVB cert International Electrotechnical Commission | IEC CB, EC UVB cert, ¶IEC CB EC cert, | IEC CB EC cert International Electrotechnical Commission | IEC CB, EC UVB cert International Electrotechnical Commission
2 | SCEC20HO | IEC CB EC cert International Electrotechnical Commission;IEC CB, EC UVB cert International Electrotechnical Commission | IEC CB, EC UVB cert, ¶IEC CB EC cert, | IEC CB EC cert International Electrotechnical Commission | IEC CB, EC UVB cert International Electrotechnical Commission
2 | SCEC25HO | IEC CB EC cert International Electrotechnical Commission;IEC CB, EC UVB cert International Electrotechnical Commission | IEC CB, EC UVB cert, ¶IEC CB EC cert, | IEC CB EC cert International Electrotechnical Commission | IEC CB, EC UVB cert International Electrotechnical Commission
2 | SCEC32HO | IEC CB EC cert International Electrotechnical Commission;IEC CB, EC UVB cert International Electrotechnical Commission | IEC CB, EC UVB cert, ¶IEC CB EC cert, | IEC CB EC cert International Electrotechnical Commission | IEC CB, EC UVB cert International Electrotechnical Commission
2 | SCEC40HO | IEC CB EC cert International Electrotechnical Commission;IEC CB, EC UVB cert International Electrotechnical Commission | IEC CB, EC UVB cert, ¶IEC CB EC cert, | IEC CB EC cert International Electrotechnical Commission | IEC CB, EC UVB cert International Electrotechnical Commission
2 | SCEC50HO | IEC CB EC cert International Electrotechnical Commission;IEC CB, EC UVB cert International Electrotechnical Commission | IEC CB, EC UVB cert, ¶IEC CB EC cert, | IEC CB EC cert International Electrotechnical Commission | IEC CB, EC UVB cert International Electrotechnical Commission
1 | CT | DIN 4102-12 E90 Fire integrity | DIN 4102-12 abP, P-MPA-E-17-008¶E90, | DIN 4102-12 E90 Fire integrity
3 | BC200CD1B | UL, DWMU.E165703 Underwriters Laboratories Listed;cUL, DWMU7.E165703 Underwriters Laboratories Listed (Canada);ITB, KOT-2019-0889 Polish institute for building technologie | UL, DWMU.E165703¶cUL, DWMU7.E165703¶ITB, KOT-2019-0889¶ITB, | UL, DWMU.E165703 Underwriters Laboratories Listed | cUL, DWMU7.E165703 Underwriters Laboratories Listed (Canada) | ITB, KOT-2019-0889 Polish institute for building technologie
1 | EBC812M | ITB, KOT-2019-0889 Polish institute for building technologie | ITB, KOT-2019-0889¶ITB, | ITB, KOT-2019-0889 Polish institute for building technologie
1 | EBC16M | ITB, KOT-2019-0889 Polish institute for building technologie | ITB, KOT-2019-0889¶ITB, | ITB, KOT-2019-0889 Polish institute for building technologie
1 | EBC20M | ITB, KOT-2019-0889 Polish institute for building technologie | ITB, KOT-2019-0889¶ITB, | ITB, KOT-2019-0889 Polish institute for building technologie
1 | EBC24M | ITB, KOT-2019-0889 Polish institute for building technologie | ITB, KOT-2019-0889¶ITB, | ITB, KOT-2019-0889 Polish institute for building technologie
1 | EBC32M | ITB, KOT-2019-0889 Polish institute for building technologie | ITB, KOT-2019-0889¶ITB, | ITB, KOT-2019-0889 Polish institute for building technologie
1 | EBC812MSM | ITB, KOT-2019-0889 Polish institute for building technologie | ITB, KOT-2019-0889¶ITB, | ITB, KOT-2019-0889 Polish institute for building technologie
1 | EBC16MSM | ITB, KOT-2019-0889 Polish institute for building technologie | ITB, KOT-2019-0889¶ITB, | ITB, KOT-2019-0889 Polish institute for building technologie
1 | EBC20MSM | ITB, KOT-2019-0889 Polish institute for building technologie | ITB, KOT-2019-0889¶ITB, | ITB, KOT-2019-0889 Polish institute for building technologie
1 | EBC24MSM | ITB, KOT-2019-0889 Polish institute for building technologie | ITB, KOT-2019-0889¶ITB, | ITB, KOT-2019-0889 Polish institute for building technologie
1 | EBC32MSM | ITB, KOT-2019-0889 Polish institute for building technologie | ITB, KOT-2019-0889¶ITB, | ITB, KOT-2019-0889 Polish institute for building technologie
1 | MLT2HS6 | DIN 4102-12 E90 Fire integrity | DIN 4102-12 abP P-MPA-E-17-008 (Germany)E90 | DIN 4102-12 E90 Fire integrity

## Sheet1
| Column1 |  | Column1
| Snap |  | Ceiling
| Snap-Close |  | Wall
Push-In
Clip-on
Bolt-Close
Zip-Tie (included)
Zip-Tie (not included)
0 degrees |  | Parallel / Colinar to the structure - Cannot be rotated
90 degrees |  | Perpendicular to the structure - Cannot be rotated
360 degrees |  |  |  | Can be rotated 360 degrees compared to the structure

## Reference
Website:
https://www.mcmaster.com/
https://www.nexans.co.nz/eservice/NewZealand-en_NZ/navigate_335611/Nexans_EASYCALC.html
https://svt-global.com/productguide
https://www.lindapter.com/application-category/girder-clamps
https://www.lindapter.com/girder-clamp-configurator
https://www.lindapter.com/hollo-bolt-selector
nVent CADDY Literrature:
http://ericat.erico.com/literature/FM1161B-UKEN.pdf